## SM系列
Aluminum Electrolytic Capacitors
SM 5mmL标准品
◎5mm高度,微型体积。
Be 5mm in height and mini-size.
◎适用于照相机，汽车音响，随身听等装置。
Suitable for camera,car audio,mini-audio sets,etc.
█ Specifications
项 目 ltem | 特 性 Characteristics
工作温度范围 Operating temperature range | -40℃~+85℃
额定电压范围 Rated voltage range | 4V~50V DC
静电容量范围 Nominal capacitance range | 0.1μF~470μF
静电容量误差 Capacitance tolerance | ±20% (120Hz·20℃)
漏电流（20℃）leakage current(20℃) | I≤0.01CV or 3μA(whichever is greater) after 2 minute
I：Leakage current C：Normanl capacitance V： Rated voltage
损耗角正切 Dissipation factor (120Hz·20℃) | Rated voltage(V) |  | 4 | 6.3 | 10 | 16 | 25 | 35 | 50
| tgδ(MAX) |  | 0.35 | 0.24 | 0.20 | 0.16 | 0.14 | 0.12 | 0.10
低温特性 Low temperature characteristics (lmpedance ratio max. at 120Hz) | Rated voltage(v) |  | 4 | 6.3 | 10 | 16 | 25 | 35 | 50
| Z -25℃/Z+20℃ |  | 7 | 4 | 3 | 2 | 2 | 2 | 2
| Z -40℃/Z+20℃ |  | 15 | 8 | 6 | 4 | 4 | 3 | 3
高温负荷特性 Load Life | After applying rated voltage for 2000 hours at 85℃ then resumed 16 hours:
| Capacitance change |  | Within ±20% of the initial measured value
| tgδ |  | ≤200% of the initial spectified value
| Leakage current |  | ≤initial specified value
高温贮存特性 Shelf Life | After storage for 1000 hours at 85℃ then resumed 16 hours:
| Capactiance change |  | Within ±20% of the initial measured value
| tgδ |  | ≤200% of the initial spectified value
| Leakage current |  | ≤initial specified value
█ Diagram of Dimensions(mm)
|  |  | φD |  | 3 | 4 | 5 | 6.3 | 8
|  |  | F±0.5 |  | 1.0 | 1.5 | 2.0 | 2.5 | 3.5
|  |  | φd±0.05 |  | 0.40 | 0.45
|  |  | α |  | 1.0
█ Multiplier for Ripple Current vs. Frequency:
CAP(uF)\Hz | 50(60) | 120 |  | 1K |  |  | ≥10K
CAP＜100 | 0.75 | 1.00 |  | 1.3 |  |  | 1.5
CAP≥100 | 0.80 | 1.00 |  | 1.15 |  |  | 1.2
█ Multiplier for Ripple Current vs. Temperature:
Temperature℃ | ~55 | 60 |  | 70 |  |  | 85
Factor | 1.65 | 1.50 |  | 1.3 |  |  | 1

## SM尺寸
Aluminum Electrolytic Capacitors
SM 5mmL标准品
█ Standard Ratings
WV(Code) |  | 4V(004) |  | 6.3V(006) |  | 10V(010) |  | 16V(016)
C(uf) | Code | φD×L | R.C. | φD×L | R.C. | φD×L | R.C. | φD×L | R.C.
0.1 | 0R1
0.22 | R22
0.33 | R33
0.47 | R47
1 | 1R0
2.2 | 2R2
3.3 | 3R3
4.7 | 4R7 | [6 empty] | 3×5 | 13
10 | 100 |  |  | 3×5 | 15 |  |  | 4×5 | 23
22 | 220 | 3×5 | 19 | 3×5 | 22 | 4×5 | 29 | 4×5 | 37
33 | 330 | 4×5 | 28 | 3(4)×5 | 28 | 4×5 | 41 | 5×5 | 49
47 | 470 | 4×5 | 33 | 4×5 | 37 | 5×5 | 52 | 6.3×5 | 58
100 | 101 | 5×5 | 56 | 5×5 | 45 | 6.3×5 | 76 | 8×5 | 92
220 | 221 | 6.3×5 | 96 | 6.3×5 | 70 | 6.3×5 | 76
330 | 331 | 8×5 | 145 | 8×5 | 110 | 8×5
470 | 471 | 8×5 | 185 | 8×5 | 170 | 8×5
WV(Code) |  | 25V(025) |  | 35V(035) |  | 50V(050)
C(uf) | Code | φD×L | R.C. | φD×L | R.C. | φD×L | R.C.
0.1 | 0R1 |  |  |  |  | 3(4)×5 | 1.0
0.22 | R22 |  |  |  |  | 3(4)×5 | 2
0.33 | R33 |  |  |  |  | 3(4)×5 | 2.8
0.47 | R47 |  |  |  |  | 3(4)×5 | 4
1 | 1R0 |  |  |  |  | 3(4)×5 | 8.4
2.2 | 2R2 |  |  | 3×5 | 8.4 | 4×5 | 13
3.3 | 3R3 | 3×5 | 10 | 4×5 | 14 | 4×5 | 17
4.7 | 4R7 | 4×5 | 16 | 4×5 | 18 | 5×5 | 20
10 | 100 | 5×5 | 24 | 5×5 | 29 | 6.3×5 | 33
22 | 220 | 6.3×5 | 42 | 6.3×5 | 46 | 8×5 | 52
33 | 330 | 6.3×5 | 52 | 8×5 | 62 | 8×5 | 71
47 | 470 | 6.3×5 | 60 | 8×5 | 80
100 | 101 | 8×5 | 110
Permit ripple current ：（mArms, 85℃ , 120HZ) | [6 empty] | Case size: φD×L (mm)