## SS 1
Aluminum Electrolytic Capacitors
SS 7(9)mmL标准品
◎7(9)MM高度,通用标准品。
Be 7(9)mm in height,for general purpose,standard size.
◎适用于汽车音响,盒式收录机，袖珍计算机等电路。
Used in car audio,cassette tape redcorders, pocked caldculator circuits ,etc.
█ Specifications
项 目 ltem | 特 性 Characteristics
工作温度范围 Operating temperature range | -40℃~+85℃
额定电压范围 Rated voltage range | 6.3V~63V DC
静电容量范围 Nominal capacitance range | 0.1μF~470μF
静电容量误差 Capacitance tolerance | ±20% (120Hz·20℃)
漏电流（20℃）leakage current(20℃) | I≤0.01CV or 3μA(whichever is greater) after 2 minute
I：Leakage current C：Normanl capacitance V： Rated voltage
损耗角正切 Dissipation factor (120Hz·20℃) | Rated voltage(V) |  | 6.3 | 10 | 16 | 25 | 35 | 50 | 63
| tgδ(MAX) |  | 0.24 | 0.20 | 0.16 | 0.14 | 0.12 | 0.10 | 0.08
低温特性 Low temperature characteristics (lmpedance ratio max. at 120Hz) | Rated voltage(v) |  | 6.3 | 10 | 16 | 25 | 35 | 50 | 63
| Z—25℃/Z+20℃ |  | 4 | 3 | 2 | 2 | 2 | 2 | 2
| Z—40℃/Z+20℃ |  | 8 | 6 | 4 | 4 | 3 | 3 | 3
高温负荷特性 Load Life | After applying rated voltage for 2000 hours at 85℃ then resumed 16 hours:
| Capacitance change |  | Within ±20% of the initial measured value
| tgδ |  | ≤200% of the initial spectified value
| Leakage current |  | ≤initial specified value
高温贮存特性 Shelf Life
After storage for 1000 hours at 85℃ then resumed 16 hours:
| Capactiance change |  | Within ±20% of the initial measured value
| tgδ |  | ≤200% of the initial spectified value
| Leakage current |  | ≤initial specified value
█ Diagram of Dimensions(mm)
|  |  | φD |  |  | 4 | 5 | 6.3 | 8
|  |  | F±0.5 |  |  | 1.5 | 2 | 2.5 | 3.5
|  |  | φd±0.05 |  |  | 0.45 |  | 0.50
|  |  | α |  |  | 1.0
█ Multiplier for Ripple Current vs. Frequency:
CAP(uF)\Hz | 50(60) | 120 |  | 1K |  |  | ≥10K
CAP＜100 | 0.75 | 1.00 |  | 1.35 |  |  | 2
CAP≥100 | 0.80 | 1.00 |  | 1.25 |  |  | 1.5
█ Multiplier for Ripple Current vs. Temperature:
Temperature℃ | ~55 | 60 |  | 70 |  |  | 85
Factor | 1.65 | 1.50 |  | 1.3 |  |  | 1

## SS 2
Aluminum Electrolytic Capacitors
SS 7(9)mmL标准品
█ Standard Ratings
WV(Code) |  | 6.3V(006) |  | 10V(010) |  | 16V(016) |  | 25V(025)
C(uf) | Code | φD×L | R.C. | φD×L | R.C. | φD×L | R.C. | φD×L | R.C.
0.1 | 0R1
0.22 | R22
0.33 | R33
0.47 | R47
1 | 1R0
2.2 | 2R2
3.3 | 3R3
4.7 | 4R7 | [6 empty] | 4×7 | 21
10 | 100 |  |  | 4×7 | 25 | 4×7 | 28 | 4×7 | 30
22 | 220 | 4×7 | 34 | 4×7 | 35 | 4×7 | 40 | 5×7 | 50
33 | 330 | 4×7 | 40 | 4×7 | 43 | 4×7 | 55 | 5×7 | 58
47 | 470 | 4×7 | 48 | 4(5)×7 | 50(59) | 5×7 | 65 | 6.3×7 | 75
100 | 101 | 5×7 | 78 | 5(6.3)×7 | 80(87) | 6.3×7 | 98 | 8×7(9) | 115(130)
220 | 221 | 6.3×7 | 120 | 6.3(8)×7 | 130(145) | 8×7 | 150
330 | 331 | 8×7(9) | 180(204) | 8×7 | 190 | 8X9 | 186
470 | 471 | 8×7(9) | 215(243)
WV(Code) |  | 35V(035) |  | 50V(050) |  | 63V(063)
C(uf) | Code | φD×L | R.C. | φD×L | R.C. | φD×L | R.C.
0.1 | 0R1 |  |  | 4×7 | 1.3 | 4×7 | 1.3
0.22 | R22 |  |  | 4×7 | 3 | 4×7 | 3
0.33 | R33 |  |  | 4×7 | 3.5 | 4×7 | 4
0.47 | R47 |  |  | 4×7 | 6 | 4×7 | 6.5
1 | 1R0 |  |  | 4×7 | 10 | 4×7 | 12
2.2 | 2R2 |  |  | 4×7 | 15 | 4×7 | 16
3.3 | 3R3 | 4×7 | 18 | 4×7 | 19 | 5×7 | 24
4.7 | 4R7 | 4×7 | 22 | 4×7 | 24 | 6.3×7 | 33
10 | 100 | 4×7 | 31 | 5×7 | 40 | 6.3×7 | 45
22 | 220 | 5×7 | 55 | 6.3×7 | 62 | 8×7 | 65
33 | 330 | 6.3×7 | 65 | 8×7 | 75 | 8X7(9) | 75(85)
47 | 470 | 6.3×7 | 74 | 8×7 | 90
100 | 101 | 8×7(9) | 118(141)
Permit ripple current ：（mArms, 85℃ , 120HZ) | [6 empty] | Case size: φD×L (mm)