## KS 1
Aluminum Electrolytic Capacitors
KS 7mmL宽温度品
◎7MM高度,105℃。
Be 7mm in height,105℃.
◎适用于移动通讯,袖珍对讲机,汽车音响等电路。
Used in locomotive communication, pocked intercom telephones, car audio circuits,etc.
█ Specifications
项 目 ltem | 特 性 Characteristics
工作温度范围 Operating temperature range | -40℃~+105℃
额定电压范围 Rated voltage range | 6.3V~50V DC
静电容量范围 Nominal capacitance range | 0.1μF~220μF
静电容量误差 Capacitance tolerance | ±20% (120Hz·20℃)
漏电流（20℃）leakage current(20℃) | I≤0.01CV or 3μA(whichever is greater) after 2 minute
I：Leakage current C：Normanl capacitance V： Rated voltage
损耗角正切 Dissipation factor (120Hz·20℃) | Rated voltage(V) |  |  | 6.3 | 10 | 16 | 25 | 35 | 50
| tgδ(MAX) |  |  | 0.24 | 0.21 | 0.18 | 0.15 | 0.13 | 0.12
低温特性 Low temperature characteristics (lmpedance ratio max. at 120Hz) | Rated voltage(v) |  |  | 6.3 | 10 | 16 | 25 | 35 | 50
| Z—25℃/Z+20℃ |  |  | 4 | 2 | 2 | 2 | 2 | 2
| Z—40℃/Z+20℃ |  |  | 8 | 5 | 4 | 3 | 3 | 3
高温负荷特性 Load Life | After applying rated voltage for 1000 hours at 105℃ then resumed 16 hours:
| Capacitance change |  |  | Within ±20% of the initial measured value
| tgδ |  |  | ≤200% of the initial spectified value
| Leakage current |  |  | ≤initial specified value
高温贮存特性 Shelf Life
After storage for 1000 hours at 105℃ then resumed 16 hours:
| Capactiance change |  |  | Within ±20% of the initial measured value
| tgδ |  |  | ≤200% of the initial spectified value
| Leakage current |  |  | ≤initial specified value
█ Diagram of Dimensions(mm)
|  |  | φD |  |  | 4 | 5 | 6.3 | 8
|  |  | F±0.5 |  |  | 1.5 | 2 | 2.5 | 3.5
|  |  | φd±0.05 |  |  | 0.45 |  | 0.50
|  |  | α |  |  | 1.0
█ Multiplier for Ripple Current vs. Frequency:
CAP(uF)\Hz | 50(60) | 120 |  |  | 1K |  |  | ≥10K
CAP＜100 | 0.75 | 1.00 |  |  | 1.57 |  |  | 2
CAP≥100 | 0.80 | 1.00 |  |  | 1.34 |  |  | 1.5
█ Multiplier for Ripple Current vs. Temperature:
Temperature℃ | ~55 | 70 |  |  | 85 |  |  | 105
Factor | 2.23 | 2.0 |  |  | 1.75 |  |  | 1

## KS 2
Aluminum Electrolytic Capacitors
KS 7mmL宽温度品
█ Standard Ratings
WV(Code) |  | 6.3V(006) |  | 10V(010) |  | 16V(016) |  | 25V(025)
C(uf) | Code | φD×L | R.C. | φD×L | R.C. | φD×L | R.C. | φD×L | R.C.
0.1 | 0R1
0.22 | R22
0.33 | R33
0.47 | R47
1 | 1R0
2.2 | 2R2
3.3 | 3R3
4.7 | 4R7
10 | 100 |  |  |  |  | 4×7 | 29 | 4×7 | 29
22 | 220 | 4×7 | 34 | 4×7 | 34 | 4×7 | 38 | 5×7 | 45
33 | 330 | 4×7 | 37 | 4×7 | 40 | 5×7 | 50 | 5×7 | 55
47 | 470 | 4×7 | 44 | 5×7 | 50 | 5×7 | 60 | 6.3×7 | 67
100 | 101 | 5×7 | 67 | 6.3×7 | 83 | 6.3×7 | 92 | 8×7 | 105
220 | 221 | 6.3×7 | 112 | 8×7 | 140
WV(Code) |  | 35V(035) |  | 50V(050)
C(uf) | Code | φD×L | R.C. | φD×L | R.C.
0.1 | 0R1 |  |  | 4×7 | 1
0.22 | R22 |  |  | 4×7 | 2.3
0.33 | R33 |  |  | 4×7 | 3.5
0.47 | R47 |  |  | 4×7 | 5
1 | 1R0 |  |  | 4×7 | 10
2.2 | 2R2 |  |  | 4×7 | 19
3.3 | 3R3 |  |  | 4×7 | 24
4.7 | 4R7 | 4×7 | 24 | 4×7 | 24
10 | 100 | 4×7 | 36 | 5×7 | 29
22 | 220 | 5×7 | 57 | 6.3×7 | 44
33 | 330 | 6.3×7 | 62 | 8×7 | 65
47 | 470 | 8×7 | 78
100 | 101 | 8×7 | 94
220 | 221
Permit ripple current ：（mArms, 105℃ , 120HZ) | [6 empty] | Case size: φD×L (mm)
Note on A4: yang: wv(v)
Note on A21: yang: wv(v)