## RN笔型1
Aluminum Electrolytic Capacitors
RN 笔型（细长型）品
◎105℃,细长型产品
105℃,Slender type
◎适用于小尺寸液晶显示器，LCD/LED/LCC适配器电源等.
For slim size adaptor,LCD/LED-TV and LCC-Monitor power.
█ Specifications
项目 Items |  | 特性 Characteristics
工作温度范围 Operating temperature range |  | -25~+105℃
额定电压范围 Rated voltage range |  | 200V~450V DC
静电容量范围 Nominal capacitance toletance |  | 22μF~270μF
静电容量误差 Capacitance toletance |  | ±20% (120Hz·20℃)
漏电流（20℃）leakage current(20℃) |  | I≤0.03CV+40μA after 2 minute
I：Leakage current C：Normanl capacitance V： Rated voltage
损耗角正切 Dissipation factor (120Hz·20℃) |  | Rated voltage(V) | 200 |  | 250 |  | 400 |  | 450
|  | tgδ(MAX) | 0.2 |  | 0.20 |  | 0.24 |  | 0.24
When capacitance is more than1000μF, tgδ will add 0.02 per 1000μF addation.
低温特性 Low temperature characteristics (lmpedance ratio max. at 120Hz) |  | Rated voltage(v)
|  |  | 200 |  | 250 |  | 400 |  | 450
|  | Z—25℃/Z+20℃ | 4 |  | 4 |  | 8 |  | 15
高温负荷特性 Endurance |  | After applying rated for 2000 hours at 105℃ then resumed 16 hours:
|  | Capacitance change | Within ±20% of the initial measured value
|  | tgδ | ≤200% of the initial spectified value
|  | Leakage current | ≤initial specified value
高温贮存特性 Shelf life |  | After storage for 1000 hours at 105℃ then resumed 16 hours:
|  | Capacitance change | Within ±20% of the initial measured value
|  | tgδ | ≤200% of the initial spectified value
|  | Leakage current | ≤initial specified value
█ Diagram of Dimensions(mm)
|  |  |  | φD |  |  | 10 |  | 13
|  |  |  | F±0.5 |  |  | 5 |  | 5
|  |  |  | φd±0.05 |  |  | 0.6 |  | 0.6
|  |  |  | α |  |  | 2.0
█ Multiplier for Ripple Current vs. Frequency:
WV(V) | CAP(uF)\Hz | 50(60) | 120 |  |  | 1K |  | ≥10K
200~450 | CAP＜1000 | 0.8 | 1 |  |  | 1.4 |  | 1.6
█ Multiplier for Ripple Current vs. Temperature:
Temperature℃ |  | ~55 | 70 |  |  | 85 |  | 105
Factor |  | 2.23 | 2 |  |  | 1.75 |  | 1

## RN笔型2
Aluminum Electrolytic Capacitors
RN 笔型（细长型）品
█ Standard Ratings
WV(Code) |  | 200V(200) |  | 250V(250) |  | 400V(400) |  | 450V(450)
C(uf) | Code | φD×L | R.C. | φD×L | R.C. | φD×L | R.C. | φD×L | R.C.
22 | 220 | [6 empty] | 10×35 | 135
27 | 270 | [6 empty] | 10×40 | 165
33 | 330 |  |  |  |  | 10×40 | 245 | 10×45 | 200
39 | 390 |  |  |  |  | 10×45 | 320 | 10×50 | 245
[8 empty] | 13×35 | 255
47 | 470 |  |  |  |  | 10×50 | 360 | 10×60 | 300
[6 empty] | 13×35 | 350 | 13×40 | 305
56 | 560 |  |  |  |  | 10×60 | 415 | 13×45 | 350
[6 empty] | 13×40 | 400
68 | 680 |  |  |  |  | 13×45 | 465 | 13×50 | 390
82 | 820 |  |  | 10×45 | 390 | 13×55 | 500 | 13×60 | 440
100 | 101 | 10×40 | 410 | 10×50 | 430 | 13×60 | 520
|  |  |  | 13×35 | 440
120 | 121 | 10×45 | 425 | 13×40 | 505
150 | 151 | 10×55 | 500 | 13×45 | 585
|  | 13×35 | 495
180 | 181 | 13×40 | 560 | 13×55 | 625
220 | 221 | 13×50 | 640
270 | 271 | 13×60 | 695
Permit ripple current ：（mArms, 105℃ , 120HZ) | [5 empty] | Case size: φD×L (mm)
Note on A4: yang: wv(v)