## RT1
Aluminum Electrolytic Capacitors
RT 中高压长寿命品
◎105℃负荷寿命达5000小时
Load life 5000 hours at105℃.
◎适用于电子整流,节能灯、LED驱动电源、开关电源,工业测量仪器，自动化应用等电路。
Used in electronic ballast , switching power supply, industrial measuring instruments,automotive applications,etc.
█ Specifications
项 目 ltem | 特 性 Characteristics
工作温度范围 Operating temperature range | -40℃~+105℃ |  |  |  | -25℃~+105℃
额定电压范围 Rated voltage range | 160-400V |  |  |  | 450V
静电容量范围 Nominal capacitance range | 1μF~220μF
静电容量误差 Capacitance tolerance | ±20% (120Hz·20℃)
漏电流（20℃）leakage current(20℃) | I≤0.02CV +25μA(whichever is greater) after 2minute
I：Leakage current C：Normanl capacitance V： Rated voltage
损耗角正切 Dissipation factor (120Hz·20℃) | Rated voltage(V) |  |  | 160 | 200 | 250 | 350 | 400 | 450
| tgδ(MAX) |  |  | 0.15 | 0.15 | 0.15 | 0.20 | 0.20 | 0.20
浪涌电压 Surge Voltage | WV |  |  | 160 | 200 | 250 | 350 | 400 | 450
| SV |  |  | 200 | 250 | 300 | 400 | 450 | 500
低温特性 Low temperature characteristics (lmpedance ratio max. at 120Hz) | Z—25℃/Z+20℃ |  |  | 3 | 3 | 3 | 5 | 5 | 6
高温负荷特性 Load Life | After applying rated voltage for 5000 hours at 105℃ then resumed 16 hours:
| Capacitance change |  |  | Within ±20% of the initial measured value
| tgδ |  |  | ≤200% of the initial spectified value
| Leakage current |  |  | ≤initial specified value
高温贮存 Shelf Life | After storage for 1000 hours at 105℃ then resumed 16 hours:
| Capactiance change |  |  | Within ±20% of the initial measured value
| tgδ |  |  | ≤200% of the initial spectified value
| Leakage current |  |  | ≤initial specified value
█ Diagram of Dimensions(mm)
|  |  | φD |  | 8 | 10 | 13 | 16 | 18
|  |  | F±0.5 |  | 3.5 | 5 | 5 | 7.5 | 7.5
|  |  | φd±0.05 |  | 0.5 | 0.6 | 0.6 | 0.8 | 0.8
|  |  | α |  | 1.0 | 1.5 | 1.5 | 2.0 | 2.0
█ Multiplier for Ripple Current vs. Frequency:
CAP(uF)\Hz | 120 | 1K |  |  | 10K |  |  | ≥10K
1-5.6 | 0.2 | 0.4 |  |  | 0.8 |  |  | 1
6.8-180 | 0.4 | 0.75 |  |  | 0.9 |  |  | 1
≥220 | 0.5 | 0.85 |  |  | 0.94 |  |  | 1
█ Multiplier for Ripple Current vs. Temperature:
Temperature℃ | ~55 | 70 |  |  | 85 |  |  | 105
Factor | 2.23 | 2.00 |  |  | 1.75 |  |  | 1

## RT2
Aluminum Electrolytic Capacitors
RT 长寿命标准品
█ Standard Ratings
Voltage (Code) |  | 160V (160) |  | 200V (200) |  | 250V (250) |  | 350V (350)
Cap. (μF) | Code | Case Size | Ripple Current | Case Size | Ripple Current | Case Size | Ripple Current | Case Size | Ripple Current
4.7 | 4R7 |  |  |  |  | 8 x 12 | 160 | 10 x 12.5 | 150
5.6 | 5R6 | [6 empty] | 10 x 12.5 | 180
6.8 | 6R8 |  |  | 8 x 12 | 204 | 10 x 12.5 | 250 | 10 x 16 | 280
10 | 100 | 10 x 16 | 320 | 10 x 16 | 320 | 10 x 16 | 320 | 10 x 20 | 350
22 | 220 | 10 x 20 | 500 | 10 x 20 | 500 | 10 x 20 | 500 | 12.5 x 20 | 650
33 | 330 | 10 x 20 | 650 | 10 x 20 | 650 | 12.5 x 20 | 800 | 16 x 20 | 900
47 | 470 | 10 x 20 | 750 | 12.5 x 20 | 980 | 12.5 x 20 | 980 | 16 x 20 | 1080
68 | 680 | 12.5 x 20 | 1180 | 12.5 x 25 | 1300 | 16 x 20 | 1300 | 18 x 25 | 1470
|  |  |  | 16 x 20 | 1300
82 | 820 |  |  | 16 x 20 | 1380 | 16 x 20 | 1380 | 18 x 25 | 1530
100 | 101 | 12.5 x 25 | 1420 | 16 x 20 | 1420 | 16 x 25 | 1530
|  | 16 x 20 | 1420
150 | 151 | 16 x 25 | 1890 | 16 x 25 | 1890 | 18 x 25 | 1940
220 | 221 | 18 x 25 | 2370 | 18 x 30 | 2648
Maximum Allowable Ripple Current (mArms) at 105˚C100 |  |  |  | kHz |  |  |  | Case Size ΦD x L (mm)
Voltage (Code) |  | 400V (400) |  | 450V (450)
Cap. (μF) | Code | Case Size | Ripple Current | Case Size | Ripple Current
1 | 1R0 | 8 x 12 | 60
1.5 | 1R5 | 8 x 12 | 90
|  | 10 x 12.5 | 100
1.8 | 1R8 | 8 x 12 | 95
|  | 10 x 12.5 | 120
2.2 | 2R2 | 8 x 12 | 95 | 8 x 12 | 105
|  | 10 x 12.5 | 140
3.3 | 3R3 | 10 x 12.5 | 150
4.7 | 4R7 | 10 x 16 | 220 | 10 x 20 | 220
5.6 | 5R6 | 10 x 16 | 250 | 10 x 20 | 250
6.8 | 6R8 | 10 x 16 | 280 | 10 x 20 | 280
10 | 100 | 10 x 20 | 350 | 12.5 x 20 | 450
15 | 150 | 12.5 x 20 | 550 | 12.5 x 25 | 600
22 | 226 | 12.5 x 20 | 760 | 16 x 20 | 730
33 | 330 | 16 x 20 | 900 | 16 x 25 | 980
47 | 470 | 16 x 25 | 1180 | 18 x 25 | 1200
|  | 18 x 20 | 1180
68 | 680 | 18 x 25 | 1470
100 | 101 |  |  | 18 x 35 | 2088
120 | 120 |  |  | 18 x 40 | 2325
Maximum Allowable Ripple Current (mArms) at 105˚C 100kHz |  |  |  |  | Case Size ΦD x L (mm)
Special item with higher ripplecurrent.
Specifications are subject to change without notice. Should a safety or technical concern arise regarding the product, please be sure to contact our sales offices or agents immediately.