## RH1
Aluminum Electrolytic Capacitors
RH 中高压更长寿命、高纹波
◎105℃负荷寿命达10000-12000小时
Load life 10000-12000 hours at105℃.
◎适用于电子整流,节能灯、LED驱动电源、开关电源,工业测量仪器，自动化应用等电路。
Used in electronic ballast , switching power supply, industrial measuring instruments,automotive applications,etc.
█ Specifications
项 目 ltem | 特 性 Characteristics
工作温度范围 Operating temperature range | -40℃~+105℃ |  |  |  | -25℃~+105℃
额定电压范围 Rated voltage range | 160-400V |  |  |  | 450-500V
静电容量范围 Nominal capacitance range | 1μF~220μF
静电容量误差 Capacitance tolerance | ±20% (120Hz·20℃)
漏电流（20℃）leakage current(20℃) | I≤0.02CV +25μA(whichever is greater) after 2minute
I：Leakage current C：Normanl capacitance V： Rated voltage
损耗角正切 Dissipation factor (120Hz·20℃) | Rated voltage(V) |  | 160 | 200 | 250 | 350 | 400 | 450 | 500
| tgδ(MAX) |  | 0.15 | 0.15 | 0.15 | 0.20 | 0.20 | 0.20 | 0.20
浪涌电压 Surge Voltage | WV |  | 160 | 200 | 250 | 350 | 400 | 450 | 500
| SV |  | 200 | 250 | 300 | 400 | 450 | 500 | 550
低温特性 Low temperature characteristics (lmpedance ratio max. at 120Hz) | Z—25℃/Z+20℃ |  | 3 | 3 | 3 | 5 | 5 | 6 | 12
高温负荷特性 Load Life | After applying rated voltage for 10000 -12000hours at 105℃ then resumed 16 hours:
| Capacitance change |  |  | Within ±20% of the initial measured value
| tgδ |  |  | ≤200% of the initial spectified value
| Leakage current |  |  | ≤initial specified value
高温贮存 Shelf Life | After storage for 1000 hours at 105℃ then resumed 16 hours:
| Capactiance change |  |  | Within ±20% of the initial measured value
| tgδ |  |  | ≤200% of the initial spectified value
| Leakage current |  |  | ≤initial specified value
█ Diagram of Dimensions(mm)
|  |  | φD |  | 8 | 10 | 13 | 16 | 18
|  |  | F±0.5 |  | 3.5 | 5 | 5 | 7.5 | 7.5
|  |  | φd±0.05 |  | 0.5 | 0.6 | 0.6 | 0.8 | 0.8
|  |  | α |  | 1.0 | 1.5 | 1.5 | 2.0 | 2.0
█ Multiplier for Ripple Current vs. Frequency:
CAP(uF)\Hz | 120 | 1K |  |  | 10K |  |  | ≥10K
1-5.6 | 0.2 | 0.4 |  |  | 0.8 |  |  | 1
6.8-180 | 0.4 | 0.75 |  |  | 0.9 |  |  | 1
≥220 | 0.5 | 0.85 |  |  | 0.94 |  |  | 1
█ Multiplier for Ripple Current vs. Temperature:
Temperature℃ | ~55 | 70 |  |  | 85 |  |  | 105
Factor | 2.23 | 2.00 |  |  | 1.75 |  |  | 1

## RH2
Aluminum Electrolytic Capacitors
RH 更长寿命、高纹波
█ Standard Ratings
Voltage (Code) |  |  | 160V (160) |  |  | 200V (200) |  | 250V (250) |  | 350V (250)
Cap. (μF) | Code |  | Case Size | Ripple Current |  | Case Size | Ripple Current | Case Size | Ripple Current | Case Size | Ripple Current
6.8 | 6R8 | [8 empty] | 10 x 16 | 220
10 | 100 |  | 10 x 16 | 250 |  | 10 x 16 | 250 | 10 x 20 | 300 | 10 x 20 | 280
22 | 220 |  | 10 x 20 | 500 |  | 10 x 20 | 500 | 12.5 x 20 | 600 | 12.5 x 25 | 350
33 | 330 |  | 10 x 20 | 565 |  | 12.5 x 20 | 600 | 12.5 x 20 | 630 | 16 x 20 | 600
47 | 470 |  | 12.5 x 20 | 725 |  | 12.5 x 20 | 780 | 12.5 x 25 | 720 | 16 x 25 | 700
[8 empty] | 16 x 20 | 750 | 18 x 20 | 750
68 | 680 |  | 12.5 x 25 | 950 |  | 12.5 x 25 | 950 | 16 x 25 | 1000 | 16 x 30 | 1100
|  |  | 16 x 20 | 970 |  | 16 x 20 | 970 | 18 x 20 | 920 | 18 x 25 | 875
100 | 101 |  | 16 x 25 | 1280 |  | 16 x 25 | 1280 | 16 x 30 | 1400
|  |  | 18 x 20 | 1180 |  | 18 x 20 | 1180 | 18 x 25 | 1345
150 | 151 |  | 16 x 30 | 1360 |  | 16 x 30 | 1360 | 18 x 30 | 1500
|  |  | 18 x 25 | 1360 |  | 18 x 25 | 1360
220 | 221 |  | 16 x 30 | 1400 |  | 18 x 30 | 1700
|  |  | 18 x 25 | 1400
Maximum Allowable Ripple Current (mArms) at 105˚C 100kHz | [9 empty] | Case Size ΦD x L (mm)
Voltage (Code) |  |  | 400V (400) |  |  | 450V (450) |  | 500V (500)
Cap. (μF) |  | Code | Case Size |  | Ripple Current | Case Size | Ripple Current | Case Size | Ripple Current
1 |  | 1R0 | 8 x 12 |  | 38
1.5 |  | 1R5 | 8 x 12 |  | 72
|  |  | 10 x 12.5 |  | 80
1.8 |  | 1R8 | 8 x 12 |  | 76
|  |  | 10 x 12.5 |  | 96
2.2 |  | 2R2 | 8 x 12 |  | 76
|  |  | 10 x 12.5 |  | 112
3.3 |  | 3R3 | 10 x 12.5 |  | 120
4.7 |  | 4R7 | 10 x 16 |  | 176 | 10 x 20 | 120
5.6 |  | 5R6 | 10 x 16 |  | 200 | 10 x 20 | 135
6.8 |  | 6R8 | 10 x 16 |  | 220 | 10 x 20 | 150
10 |  | 100 | 10 x 20 |  | 280 | 12.5 x 20 | 320 | 12.5 x 20 | 240
15 |  | 150 |  |  |  | 16 x 25 | 560 | 12.5 x 25 | 300
[6 empty] | 18 x 20 | 560 | 16 x 20 | 300
22 |  | 220 | 12.5 x 25 |  | 430 | 16 x 25 | 560 | 16 x 25 | 430
|  |  | 16 x 20 |  | 600 | 18 x 20 | 560 | 18 x 20 | 430
33 |  | 330 | 16 x 25 |  | 640 | 16 x 30 | 700 | 16 x 30 | 540
|  |  | 18 x 20 |  | 640 | 18 x 25 | 700 | 18 x 25 | 540
47 |  | 470 | 16 x 30 |  | 840 | 18 x 30 | 900 | 18 x 30 | 640
|  |  | 18 x 25 |  | 840
68 |  | 680 | 18 x 30 |  | 1000 |  |  | 18 x 35 | 750
82 |  | 820 | [5 empty] | 18 x 45 | 800
Maximum Allowable Ripple Current (mArms) at 105˚C 100kHz | [7 empty] | Case Size ΦD x L (mm)
Specifications are subject to change without notice. Should a safety or technical concern arise regarding the product, please be sure to contact our sales offices or agents immediately.