## BD1
Aluminum Electrolytic Capacitors
BD 125℃高温度品
◎125℃负荷寿命达1000-2000小时
Load life 1000-2000 hours at125℃.
◎适用于电子整流,节能灯、LED驱动电源、开关电源,工业测量仪器，自动化应用等电路。
Used in electronic ballast , switching power supply, industrial measuring instruments,automotive applications,etc.
█ Specifications
项 目 ltem | 特 性 Characteristics
工作温度范围 Operating temperature range | -40℃~+125℃
额定电压范围 Rated voltage range | 10-50V
静电容量范围 Nominal capacitance range | 3.3μF~3900μF
静电容量误差 Capacitance tolerance | ±20% (120Hz·20℃)
漏电流（20℃）leakage current(20℃) | I≤0.03CV or4μA(whichever is greater) after 1minute
I：Leakage current C：Normanl capacitance V： Rated voltage
损耗角正切 Dissipation factor (120Hz·20℃) | Rated voltage(V) |  | 10 | 16 | 25 | 35 | 50
| tgδ(MAX) |  | 0.22 | 0.18 | 0.16 | 0.14 | 0.12
低温特性 Low temperature characteristics (lmpedance ratio max. at 120Hz) | Z—25℃/Z+20℃ |  | 3 | 2 | 2 | 2 | 2
| Z—40℃/Z+20℃ |  | 6 | 4 | 4 | 4 | 4
高温负荷特性 Load Life | After applying rated voltage for 1000h＜∮8＞2000h,at 125℃ then resumed 16 hours:
| Capacitance change |  |  | Within ±20% of the initial measured value
| tgδ |  |  | ≤200% of the initial spectified value
| Leakage current |  |  | ≤initial specified value
高温贮存 Shelf Life | After storage for 1000 hours at 105℃ then resumed 16 hours:
| Capactiance change |  |  | Within ±20% of the initial measured value
| tgδ |  |  | ≤200% of the initial spectified value
| Leakage current |  |  | ≤initial specified value
█ Diagram of Dimensions(mm)
|  |  | φD | 5 | 6.3 | 8 | 10 | 13 | 16 | 18
|  |  | F±0.5 | 2 | 2.5 | 3.5 | 5 | 5 | 7.5 | 7.5
|  |  | φd±0.05 | 0.5 |  |  | 0.6 |  | 0.8
|  |  | α | （L＜20）1.5,（L>20）2.0,
█ Multiplier for Ripple Current vs. Frequency:
CAP(uF)\Hz | 120 | 300 |  |  | 1K |  |  | ≥10-100K
≤47 | 1 | 1.35 |  |  | 1.57 |  |  | 2
100-470 | 1 | 1.25 |  |  | 1.34 |  |  | 1.5
≥560 | 1 | 1.1 |  |  | 1.13 |  |  | 1.15

## BD2
Aluminum Electrolytic Capacitors
BD 125℃高温度
█ Standard Ratings
Voltage (Code) |  | 10V (1A) |  | 16V (1C) |  | 25V (1E) |  | 35V (1E) |  | 50V (1H)
Cap. (μF) | Code | Case Size | Ripple Current | Case Size | Ripple Current | Case Size | Ripple Current | Case Size | Ripple Current | Case Size | Ripple Current
3.3 | 335 | [8 empty] | 5 x 11 | 21
4.7 | 475 | [8 empty] | 5 x 11 | 26
10 | 106 | [8 empty] | 5 x 11 | 38
22 | 226 | [6 empty] | 5 x 11 | 47 | 5 x 11 | 55
33 | 336 |  |  |  |  | 5 x 11 | 53 | 5 x 11 | 56 | 6.3 x 11 | 81
47 | 476 |  |  | 5 x 11 | 56 | 5 x 11 | 59 | 6.3 x 11 | 84 | 6.3 x 11 | 93
100 | 107 | 5 x 11 | 74 | 5 x 11 | 88 | 6.3 x 11 | 111 | 6.3 x 11 | 118 | 8 x 12 | 160
220 | 227 | 6.3 x 11 | 135 | 6.3 x 11 | 149 | 8 x 12 | 200 | 10 x 12.5 | 240
330 | 337 | 6.3 x 11 | 167 | 8 x 12 | 221 | 8 x 12 | 238
470 | 477 | 8 x 12 | 237 | 8 x 12 | 256 | 10 x 16 | 366
1000 | 108 |  |  |  |  | 10 x 20 | 575
2200 | 228 |  |  |  |  | 12.5 x 25 | 908
3900 | 398 |  |  |  |  | 16 x 30 | 1356
Maximum Allowable Ripple Current (mArms) at 125˚C 120Hz | [9 empty] | Case Size ΦD x L (mm)
Specifications are subject to change without notice. Should a safety or technical concern arise regarding the product,sales offices or agents immediately.