## RB1
Aluminum Electrolytic Capacitors
RB 130℃高温度、高纹波、长寿命
◎130℃负荷寿命达3000-4000小时
Load life 3000-4000 hours at130℃.
◎适用于电子整流,节能灯、LED驱动电源、开关电源,工业测量仪器，自动化应用等电路。
Used in electronic ballast , switching power supply, industrial measuring instruments,automotive applications,etc.
█ Specifications
项 目 ltem | 特 性 Characteristics
工作温度范围 Operating temperature range | -40℃~+130℃ |  |  | A-25℃~+130℃
额定电压范围 Rated voltage range | 160-400V |  |  | 450V
静电容量范围 Nominal capacitance range | 1μF~100μF
静电容量误差 Capacitance tolerance | ±20% (120Hz·20℃)
漏电流（20℃）leakage current(20℃) | I≤0.02CV +25μA(whichever is greater) after 2minute
I：Leakage current C：Normanl capacitance V： Rated voltage
损耗角正切 Dissipation factor (120Hz·20℃) | Rated voltage(V) |  | 160 | 200 | 250 | 350 | 400 | 450
| tgδ(MAX) |  | 0.15 | 0.15 | 0.15 | 0.2 | 0.2 | 0.2
低温特性 Low temperature characteristics (lmpedance ratio max. at 120Hz) | Rated voltage(V) |  | 160 | 200 | 250 | 350 | 400 | 450
| Z—25℃/Z+20℃ |  | 3 | 3 | 3 | 5 | 5 | 6
高温负荷特性 Load Life | After applying rated voltage for 3000h＜∮12.5＞4000h,at 130℃ then resumed 16 hours:
| Capacitance change |  |  | Within ±20% of the initial measured value
| tgδ |  |  | ≤200% of the initial spectified value
| Leakage current |  |  | ≤initial specified value
高温贮存 Shelf Life | After storage for 1000 hours at 105℃ then resumed 16 hours:
| Capactiance change |  |  | Within ±30% of the initial measured value
| tgδ |  |  | ≤300% of the initial spectified value
| Leakage current |  |  | ≤initial specified value
█ Diagram of Dimensions(mm)
|  |  | φD |  | 8 | 10 | 12.5 | 13 | 16 | 18
|  |  | F±0.5 |  | 3.5 | 5 | 5 | 5 | 7.5 | 7.5
|  |  | φd±0.05 | 0.5 |  |  | 0.6 |  | 0.8
|  |  | α | （L＜20）1.5,（L>20）2.0,
█ Multiplier for Ripple Current vs. Frequency:
CAP(uF)\Hz | 120 | 1K |  |  | 10K |  |  | 100K
1-5.6 | 0.2 | 0.4 |  |  | 0.8 |  |  | 1
6.8-100 | 0.4 | 0.75 |  |  | 0.9 |  |  | 1

## RB2
Aluminum Electrolytic Capacitors
RB 130℃高温度、高纹波、长寿命
█ Standard Ratings
Voltage (Code) |  | 160V (2C) |  | 200V (2D) |  | 250V (2E) |  | 350V (2V)
Cap. (μF) | Code | Case Size | Ripple Current | Case Size | Ripple Current | Case Size | Ripple Current | Case Size | Ripple Current
1.8 | 1R8 | [6 empty] | 10 x 16 | 62
2.2 | 2R2 | [6 empty] | 10 x 16 | 70
2.8 | 2R8 | [6 empty] | 10 x 16 | 76
3.3 | 3R3 | [6 empty] | 10 x 16 | 84
4.7 | 4R7 |  |  |  |  | 10 x 16 | 88 | 10 x 20 | 105
5.6 | 5R6 |  |  |  |  | 10 x 16 | 88 | 12.5 x 20 | 121
6.8 | 6R8 |  |  |  |  | 10 x 16 | 96 | 12.5 x 20 | 176
8.2 | 8R2 | 10 x 16 | 96 | 10 x 16 | 100 | 10 x 16 | 104 | 12.5 x 20 | 192
10 | 100 | 10 x 16 | 200 | 10 x 16 | 200 | 10 x 16 | 224 | 12.5 x 20 | 224
15 | 150 | 10 x 16 | 336 | 10 x 20 | 336 | 12.5 x 20 | 360 | 12.5 x 25 | 240
22 | 220 | 10 x 20 | 400 | 12.5 x 20 | 400 | 12.5 x 20 | 480 | 16 x 25 | 252
33 | 330 | 12.5 x 20 | 400 | 12.5 x 20 | 480 | 12.5 x 25 | 480
47 | 470 | 12.5 x 25 | 528 | 12.5 x 25 | 528 | 16 x 25 | 518
68 | 680 | 16 x 25 | 547 | 16 x 25 | 547
100 | 100 | 16 x 25 | 806
Maximum Allowable Ripple Current (mArms) at 130˚C 100kHz | [6 empty] | Case Size ΦD x L (mm)
Voltage (Code) |  | 400V (400) |  |  | 450V (450)
Cap. (μF) | Code | Case Size | Ripple Current |  | Case Size | Ripple Current
1.5 | 1R5 |  |  |  | 10 x 16 | 70
1.8 | 1R8 | 10 x 16 | 72 |  | 10 x 16 | 74
2.2 | 2R2 | 10 x 16 | 74 |  | 10 x 16 | 77
2.8 | 2R8 | 10 x 16 | 80 |  | 10 x 16 | 80
3.3 | 3R3 | 10 x 16 | 88 |  | 10 x 16 | 88
4.7 | 4R7 | 10 x 20 | 104 |  | 10 x 20 | 104
5.6 | 5R6 | 12.5 x 20 | 112 |  | 12.5 x 20 | 112
6.8 | 6R8 | 12.5 x 20 | 176 |  | 12.5 x 20 | 120
8.2 | 8R2 | 12.5 x 20 | 208 |  | 12.5 x 20 | 224
10 | 100 | 12.5 x 20 | 224 |  | 12.5 x 20 | 256
15 | 150 | 12.5 x 25 | 256 |  | 12.5 x 25 | 336
Maximum Allowable Ripple Current (mArms) at 130˚C 100kHz | [6 empty] | Case Size ΦD x L (mm)