## RC1
Aluminum Electrolytic Capacitors
RC 130℃高温度、高纹波、较长寿命
◎130℃负荷寿命达5000-6000小时
Load life 5000-6000 hours at130℃.
◎适用于电子整流,节能灯、LED驱动电源、开关电源,工业测量仪器，自动化应用等电路。
Used in electronic ballast , switching power supply, industrial measuring instruments,automotive applications,etc.
█ Specifications
项 目 ltem | 特 性 Characteristics
工作温度范围 Operating temperature range | -40℃~+130℃ |  |  | A-25℃~+130℃
额定电压范围 Rated voltage range | 160-400V |  |  | 450V
静电容量范围 Nominal capacitance range | 1.5μF~100μF
静电容量误差 Capacitance tolerance | ±20% (120Hz·20℃)
漏电流（20℃）leakage current(20℃) | I≤0.02CV +25μA(whichever is greater) after 2minute
I：Leakage current C：Normanl capacitance V： Rated voltage
损耗角正切 Dissipation factor (120Hz·20℃) | Rated voltage(V) |  | 160 | 200 | 250 | 350 | 400 | 450
| tgδ(MAX) |  | 0.15 | 0.15 | 0.15 | 0.2 | 0.2 | 0.2
低温特性 Low temperature characteristics (lmpedance ratio max. at 120Hz) | Rated voltage(V) |  | 160 | 200 | 250 | 350 | 400 | 450
| Z—25℃/Z+20℃ |  | 3 | 3 | 3 | 5 | 5 | 6
高温负荷特性 Load Life | After applying rated voltage for 5000h＜∮12.5＞6000h,at 130℃ then resumed 16 hours:
| Capacitance change |  |  | Within ±20% of the initial measured value
| tgδ |  |  | ≤200% of the initial spectified value
| Leakage current |  |  | ≤initial specified value
高温贮存 Shelf Life | After storage for 1000 hours at 105℃ then resumed 16 hours:
| Capactiance change |  |  | Within ±30% of the initial measured value
| tgδ |  |  | ≤300% of the initial spectified value
| Leakage current |  |  | ≤initial specified value
█ Diagram of Dimensions(mm)
|  |  | φD |  |  | 10 | 12.5 | 13 | 16
|  |  | F±0.5 |  |  | 5 | 5 | 5 | 7.5
|  |  | φd±0.05 |  |  | 0.6 |  |  | 0.8
|  |  | α | （L＜20）1.5,（L>20）2.0,
█ Multiplier for Ripple Current vs. Frequency:
CAP(uF)\Hz | 120 | 1K |  |  | 10K |  |  | 100K
1-5.6 | 0.2 | 0.4 |  |  | 0.8 |  |  | 1
6.8-100 | 0.4 | 0.75 |  |  | 0.9 |  |  | 1

## RC2
Aluminum Electrolytic Capacitors
RC 130℃高温度、高纹波、较长寿命
█ Standard Ratings
Voltage (Code) |  | 160V (160) |  |  | 200V (200) |  |  | 250V (250) |  |  | 350V (350)
Cap. (μF) | Code | Case Size | Ripple Current |  | Case Size |  | Ripple Current | Case Size |  | Ripple Current | Case Size | Ripple Current
2.2 | 225 | [9 empty] | 10 x 16 | 50
3.3 | 335 | [9 empty] | 10 x 16 | 58
4.7 | 475 | [6 empty] | 10 x 16 |  | 56 | 10 x 20 | 70
5.6 | 565 | [6 empty] | 10 x 16 |  | 60 | 12.5 x 20 | 85
6.8 | 685 | [6 empty] | 10 x 16 |  | 65 | 12.5 x 20 | 120
8.2 | 825 | 10 x 16 | 65 |  | 10 x 16 |  | 70 | 10 x 16 |  | 70 | 12.5 x 20 | 135
10 | 106 | 10 x 16 | 140 |  | 10 x 16 |  | 140 | 10 x 16 |  | 155 | 12.5 x 20 | 155
15 | 156 | 10 x 16 | 235 |  | 10 x 20 |  | 235 | 12.5 x 20 |  | 250 | 12.5 x 25 | 168
22 | 226 | 10 x 20 | 280 |  | 12.5 x 20 |  | 280 | 12.5 x 20 |  | 335 | 16 x 25 | 175
33 | 336 | 12.5 x 20 | 290 |  | 12.5 x 20 |  | 335 | 12.5 x 25 |  | 335
47 | 476 | 12.5 x 25 | 365 |  | 12.5 x 25 |  | 365 | 16 x 25 |  | 360
68 | 686 | 16 x 25 | 380 |  | 16 x 25 |  | 380
100 | 107 | 16 x 25 | 565
Maximum Allowable Ripple Current (mArms) at 130˚C 100kHz | [9 empty] | Case Size ΦD x L (mm)
Voltage (Code) |  | 400V (2G) |  |  |  | 450V (2W)
Cap. (μF) | Code | Case Size |  | Ripple Current |  | Case Size |  |  | RippleCurrent
1.5 | 155 |  |  |  |  | 10 x 16 |  |  | 50
1.8 | 185 | 10 x 16 |  | 50 |  | 10 x 16 |  |  | 52
2.2 | 225 | 10 x 16 |  | 52 |  | 10 x 16 |  |  | 54
2.8 | 285 | 10 x 16 |  | 56 |  | 10 x 16 |  |  | 56
3.3 | 335 | 10 x 16 |  | 62 |  | 10 x 16 |  |  | 62
4.7 | 475 | 10 x 20 |  | 72 |  | 10 x 20 |  |  | 72
5.6 | 565 | 12.5 x 20 |  | 78 |  | 12.5 x 20 |  |  | 78
6.8 | 685 | 12.5 x 20 |  | 120 |  | 12.5 x 20 |  |  | 84
8.2 | 825 | 12.5 x 20 |  | 145 |  | 12.5 x 20 |  |  | 156
10 | 106 | 12.5 x 20 |  | 155 |  | 12.5 x 20 |  |  | 179
15 | 156 | 12.5 x 25 |  | 180 |  | 12.5 x 25 |  |  | 235
Maximum Allowable Ripple Current (mArms) at 130˚C 100kHz