## LL 1
Aluminum Electrolytic Capacitors
LL 宽温低漏电品
◎良好的低漏电特性,105℃标准尺寸.
Extremely low leakage current, 105℃ standard size.
◎适用于电视机频道转换或小信号输入回路。
Used in Tvs frequency channel conversion or weak signal import loop circuits.
█ Specifications
项 目 ltem | 特 性 Characteristics
工作温度范围 Operating temperature range | -40℃~+105℃
额定电压范围 Rated voltage range | 6.3V~100V DC
静电容量范围 Nominal capacitance range | 0.1μF~3300μF
静电容量误差 Capacitance tolerance | ±20% (120Hz·20℃)
漏电流（20℃）leakage current(20℃) | I≤0.002CV or 0.4μA(whichever is greater) after 2 minute
I：Leakage current C：Normanl capacitance V： Rated voltage
损耗角正切 Dissipation factor (120Hz·20℃) | Rated voltage(V) |  |  |  | 6.3 | 10 | 16 | 25 | 35 | 50 | 63 | 100
| tgδ(MAX) |  |  |  | 0.24 | 0.20 | 0.16 | 0.14 | 0.12 | 0.10 | 0.10 | 0.08
低温特性 Low temperature characteristics (lmpedance ratio max. at 120Hz) | Rated voltage(v) |  |  |  | 6.3 | 10 | 16 | 25 | 35 | 50 | 63 | 100
| Z—25℃/Z+20℃ |  |  |  | 4 | 3 | 2 | 2 | 2 | 2 | 2 | 2
| Z—40℃/Z+20℃ |  |  |  | 8 | 6 | 6 | 4 | 4 | 3 | 3 | 3
高温负荷特性 Load Life | After applying rated voltage for 2000 hours at 105℃ then resumed 16 hours:
| Capacitance change |  |  |  | Within ±20% of the initial measured value
| tgδ |  |  |  | ≤200% of the initial spectified value
| Leakage current |  |  |  | ≤initial specified value
高温贮存特性 Shelf Life
After storage for 1000 hours at 105℃ then resumed 16 hours:
| Capactiance change |  |  |  | Within ±20% of the initial measured value
| tgδ |  |  |  | ≤200% of the initial spectified value
| Leakage current |  |  |  | ≤initial specified value
█ Diagram of Dimensions(mm)
[5 empty] | φD |  |  | 5 | 6.3 | 8 | 10 | 13
[5 empty] | F±0.5 |  |  | 2 | 2.5 | 3.5 | 5 | 5
[5 empty] | φd±0.05 |  |  | 0.5 | 0.5 | 0.5 | 0.6 | 0.6
[5 empty] | α |  |  | 1 | 1 | 1 | 1.5 | 1.5
█ Multiplier for Ripple Current vs. Frequency:
CAP(uF)\Hz | 50(60) |  |  | 120 |  |  | 1K |  |  | ≥10K
CAP＜100 | 0.75 | 0.75 | 0.75 | 1.00 |  |  | 1.57 |  |  | 2
100≤CAP＜1000 | 0.80 | 0.8 | 0.8 | 1.00 |  |  | 1.34 |  |  | 1.5
CAP≥1000 | 0.85 | 0.85 | 0.85 | 1.00 |  |  | 1.1 |  |  | 1.15
█ Multiplier for Ripple Current vs. Temperature:
Temperature℃ | ~55 |  |  | 70 |  |  | 85 |  |  | 105
Factor | 2.23 |  |  | 2.0 |  |  | 1.75 |  |  | 1

## LL 2
Aluminum Electrolytic Capacitors
LL 宽温低漏电品
█ Standard Ratings
WV(Coad) |  | 6.3V(006) |  | 10V(010) |  | 16V(016) |  | 25V(025)
C(uf) | Coad | φD×L | R.C. | φD×L | R.C. | φD×L | R.C. | φD×L | R.C.
0.1 | 0R1
0.22 | R22
0.33 | R33
0.47 | R47
1 | 10
2.2 | 2R2
3.3 | 3R3
4.7 | 4R7 | [6 empty] | 5×11 | 18
10 | 100 |  |  |  |  | 5×11 | 24 | 5×11 | 30
22 | 220 | 5×11 | 21 | 5×11 | 23 | 5×11 | 45 | 5×11 | 48
33 | 330 | 5×11 | 33 | 5×11 | 48 | 5×11 | 54 | 5×11 | 57
47 | 470 | 5×11 | 45 | 5×11 | 57 | 5×11 | 66 | 5×11 | 69
100 | 101 | 5×11 | 78 | 5×11 | 87 | 5×11 | 66 | 6.3×11 | 111
220 | 221 | 6.3×11 | 129 | 6.3×11 | 138 | 6.3×11 | 105 | 8×12 | 192
330 | 331 | 6.3×11 | 159 | 8×12 | 198 | 8×12 | 216 | 10×12 | 252
470 | 471 | 8×12 | 216 | 8×12 | 234 | 10×12 | 282 | 10×16 | 324
1000 | 102 | 10×12 | 342 | 10×16 | 378 | 10×16 | 355 | 13×21 | 570
2200 | 222 | 10×20 | 630 | 13×21 | 660
3300 | 332 | 13×21 | 750
WV(Coad) |  | 35V(035) |  | 50V(050) |  | 63V(063) |  | 100(100)
C(uf) | Coad | φD×L | R.C. | φD×L | R.C. | φD×L | R.C. | φD×L | R.C.
0.1 | 0R1 |  |  | 5×11 | 1.1 |  |  | 5×11 | 1.1
0.22 | R22 |  |  | 5×11 | 2.3 |  |  | 5×11 | 2.3
0.33 | R33 |  |  | 5×11 | 3.5 |  |  | 5×11 | 3.5
0.47 | R47 |  |  | 5×11 | 5 |  |  | 5×11 | 5
1 | 10 |  |  | 5×11 | 10 |  |  | 5×11 | 10
2.2 | 2R2 |  |  | 5×11 | 14 |  |  | 5×11 | 18
3.3 | 3R3 |  |  | 5×11 | 21 |  |  | 5×11 | 24
4.7 | 4R7 | 5×11 | 21 | 5×11 | 24 | 5×11 | 27 | 5×11 | 27
10 | 10R | 5×11 | 33 | 5×11 | 39 | 5×11 | 42 | 6.3×11 | 45
22 | 220 | 5×11 | 51 | 6.3×11 | 57 | 6.3×11 | 69 | 8×12 | 78
33 | 330 | 5×11 | 63 | 6.3×11 | 75 | 8×12 | 84 | 10×12 | 102
47 | 470 | 6.3×11 | 84 | 6.3×11 | 90 | 8×12 | 114 | 10×16 | 138
100 | 101 | 8×12 | 138 | 8×12 | 150 | 10×12 | 180 | 13×21 | 240
220 | 221 | 10×12 | 222 | 10×16 | 264 | 10×20 | 294
330 | 331 | 10×16 | 294 | 10×20 | 398 | 13×21 | 408
470 | 471 | 10×20 | 384 | 13×21 | 456
1000 | 102
2200 | 222
3300 | 332
Permit ripple current ：（mArms, 105℃ , 120HZ) | [6 empty] | Case size: φD×L (mm)
Note on A4: yang: wv(v)
Note on A26: yang: wv(v)