## GF 1
Aluminum Electrolytic Capacitors
GF 高纹波、低阻抗品
◎105℃ ，2000-4000小时,低阻抗。
105℃ ，2000~4000hours， Low impedance 。
◎适用于有长寿命要求的电子设备。
Used in electronic cquipments whose long life would be required 。
█ Specifications
项目 Items | 特性 Characteristics
工作温度范围 Operating temperature range | —40℃~+105℃
额定电压范围 Rated voltage range | 6.3V~100V DC
静电容量范围 Nominal capacitance toletance | 15μF~4700μF
静电容量误差 Capacitance toletance | ±20% (120Hz·20℃)
漏电流（20℃）leakage current(20℃) | I≤0.01CV or 3μA(whichever is greater) after 2 minute
I：Leakage current C：Normanl capacitance V： Rated voltage
损耗角正切 Dissipation factor (120Hz·20℃) | Rated voltage(V) |  | 6.3 | 10 |  | 16 |  | 25 |  | 35 |  | 50-100
| tgδ(MAX) |  | 0.15 | 0.12 |  | 0.10 |  | 0.09 |  | 0.08 |  | 0.07
When capacitance is more than1000μF, tgδ will add 0.02 per 1000μF addation.
低温特性 Low temperature characteristics (lmpedance ratio max. at 120Hz) | Rated voltage(v) |  | 6.3 | 10 |  | 16 |  | 25 |  | 35 |  | 50-100
| Z—25℃/Z+20℃ |  | 4 | 3 |  | 2 |  | 2 |  | 2 |  | 2
| Z—40℃/Z+20℃ |  | 8 | 6 |  | 4 |  | 3 |  | 3 |  | 3
高温负荷特性 Load Life | After applying rated for 2000~4000 hours |  | ΦD |  | 5~6.3 |  |  | 8~10 |  |  | ≥13
| at 105℃ then resumed 16 hours: |  | Load life |  | 2000h |  |  | 3000h |  |  | 4000h
| Capacitance change |  | Within ±20% of the initial measured value
| tgδ |  | ≤200% of the initial spectified value
| Leakage current |  | ≤initial specified value
高温贮存特性 Shelf Life | After storage for 1000 hours at 105℃ then resumed 16 hours:
| Capacitance change |  | Within ±20% of the initial measured value
| tgδ |  | ≤200% of the initial spectified value
| Leakage current |  | ≤initial specified value
█ Multiplier for Ripple Current vs. Temperature:
|  |  | φD |  |  |  | 5 | 6.3 | 8 | 10 | 13 | 16 | 18
|  |  | F±0.5 |  |  |  | 2 | 2.5 | 3.5 | 5 | 5 | 7.5 | 7.5
|  |  | φd±0.05 |  |  |  | 0.5 | 0.5 | 0.5 | 0.6 | 0.6 | 0.8 | 0.8
|  |  | α |  |  |  | 1.0 |  |  | 1.5 |  | 2.0
█ Multiplier for Ripple Current vs. Frequency:
CAP(uF)\Hz |  | 120 | 1K |  |  | 10K |  |  |  | 100K
CAP＜180 |  | 0.4 | 0.75 |  |  | 0.9 |  |  |  | 1.00
180≤CAP＜1000 |  | 0.5 | 0.85 |  |  | 0.94 |  |  |  | 1.00
CAP≥1000 |  | 0.75 | 0.87 |  |  | 0.95 |  |  |  | 1.00
█ Multiplier for Ripple Current vs. Temperature:
Temperature℃ | ~55 | 60 | 70 |  |  | 85 |  |  |  | 105
Factor | 2.23 | 2.17 | 2.00 |  |  | 1.75 |  |  |  | 1.00

## GF2
Aluminum Electrolytic Capacitors
GF 高纹波、低阻抗品
█ Standard Ratings
Voltage (Code) |  | 6.3V (006) |  |  | 10V (010) |  |  | 16V (016)
Cap. (μF) | Code | Case Size | Impedance | Ripple Current | Case Size | Impedance | Ripple Current | Case Size | Impedance | Ripple Current
10 | 100 | [6 empty] | 4 x 5 | 5 | 50
15 | 150 | [6 empty] | 4 x 7 | 3.3 | 70
[8 empty] | 5 x 5 | 2.6 | 80
22 | 220 | 4 x 5 | 5 | 50 | 4 x 7 | 3.3 | 70 | 5 x 7 | 1.7 | 110
[5 empty] | 5 x 5 | 2.6 | 80 | 5 x 5 | 2.6 | 80
33 | 330 | 5 x 5 | 2.6 | 80 | 5 x 5 | 2.6 | 80 | 6.3 x 5 | 1.3 | 115
|  | 5 x 7 | 1.7 | 110 | 5 x 7 | 1.7 | 110 | 6.3 x 7 | 0.8 | 160
47 | 470 | 5 x 5 | 2.6 | 80 | 6.3 x 5 | 1.3 | 115 | 6.3 x 5 | 1.3 | 115
|  | 5 x 7 | 1.7 | 110 | 6.3 x 7 | 0.8 | 160 | 6.3 x 7 | 0.8 | 160
68 | 680 | 6.3 x 5 | 1.3 | 115 | 6.3 x 7 | 0.8 | 160 | 8 x 7 | 0.5 | 200
|  | 6.3 x 7 | 0.8 | 160
100 | 101 | 6.3 x 5 | 1.3 | 115 | 8 x 7 | 0.5 | 200 | 6.3 x 11 | 0.22 | 340
|  | 6.3 x 7 | 0.8 | 160 |  |  |  | 8 x 7 | 0.5 | 200
120 | 121 | [6 empty] | 6.3 x 11 | 0.22 | 340
150 | 151 | 8 x 7 | 0.5 | 200 | 6.3 x 11 | 0.22 | 340 | 6.3 x 11 | 0.22 | 340
[5 empty] | 8 x 7 | 0.5 | 200 | 8 x 12 | 0.13 | 640
180 | 187 | 6.3 x 11 | 0.22 | 340 | 6.3 x 11 | 0.22 | 340 | 6.3 x 11 | 0.22 | 340
[8 empty] | 8 x 12 | 0.13 | 640
220 | 221 | 8 x 7 | 0.5 | 200 | 6.3 x 11 | 0.22 | 340 | 6.3 x 11 | 0.22 | 340
|  | 6.3 x 11 | 0.22 | 340 |  |  |  | 8 x 12 | 0.13 | 640
270 | 277 | 6.3 x 11 | 0.22 | 340 | 6.3 x 11 | 0.22 | 340 | 8 x 12 | 0.13 | 640
[5 empty] | 8 x 12 | 0.13 | 640
330 | 331 | 6.3 x 11 | 0.22 | 340 | 6.3 x 11 | 0.22 | 340 | 6.3 x 11 | 0.22 | 340
|  | 8 x 12 | 0.13 | 640 | 8 x 12 | 0.13 | 640 | 8 x 12 | 0.13 | 640
390 | 391 | 8 x 12 | 0.13 | 640 | 8 x 12 | 0.13 | 640 | 8 x 12 | 0.13 | 640
470 | 471 | 8 x 12 | 0.13 | 640 | 6.3 x 11 | 0.22 | 340 | 8 x 12 | 0.13 | 640
[5 empty] | 8 x 12 | 0.13 | 640 | 10 x 12.5 | 0.08 | 865
560 | 561 | 8 x 12 | 0.13 | 640 | 8 x 12 | 0.13 | 640 | 10 x 12.5 | 0.08 | 865
680 | 681 | 8 x 12 | 0.13 | 640 | 8 x 12 | 0.13 | 640 | 8 x 16 | 0.087 | 840
[8 empty] | 10 x 12.5 | 0.08 | 865
820 | 821 | 8 x 12 | 0.13 | 640 | 10 x 12.5 | 0.08 | 865 | 10 x 16 | 0.06 | 1210
|  | 10 x 12.5 | 0.08 | 865
1000 | 102 | 8 x 12 | 0.13 | 640 | 8 x 16 | 0.087 | 840 | 8 x 16 | 0.087 | 840
|  | 10 x 12.5 | 0.08 | 865 | 10 x 16 | 0.06 | 1210 | 10 x 16 | 0.06 | 1210
1200 | 122 | 8 x 16 | 0.087 | 840 | 10 x 20 | 0.046 | 1400 | 10 x 20 | 0.046 | 1400
|  | 10 x 12.5 | 0.08 | 865
1500 | 152 | 8 x 20 | 0.069 | 1050 | 10 x 20 | 0.046 | 1400 | 10 x 20 | 0.046 | 1400
|  | 10 x 16 | 0.06 | 1210
1800 | 182 | 10 x 20 | 0.046 | 1400 | 10 x 20 | 0.046 | 1400 | 10 x 25 | 0.042 | 1650
[8 empty] | 12.5 x 20 | 0.035 | 1900
2200 | 222 | 10 x 20 | 0.046 | 1400 | 10 x 20 | 0.046 | 1400 | 10 x 25 | 0.042 | 1650
[8 empty] | 12.5 x 20 | 0.035 | 1900
2700 | 272 | 10 x 25 | 0.042 | 1650 | 10 x 25 | 0.042 | 1650 | 12.5 x 25 | 0.03 | 2124
|  | 12.5 x 20 | 0.035 | 1900 | 12.5 x 20 | 0.035 | 1900
3300 | 332 | 10 x 25 | 0.042 | 1650 | 12.5 x 25 | 0.03 | 2124 | 12.5 x 25 | 0.03 | 2124
|  | 12.5 x 20 | 0.035 | 1900
3900 | 392 | 12.5 x 20 | 0.035 | 1900
4700 | 472 | 12.5 x 25 | 0.03 | 2124
Maximum Allowable Ripple Current (mArms) at 105˚C 100kHz | [8 empty] | Case Size ΦD x L (mm)
Maximum Impedance (Ω) at 20˚C 100kHz

## GF3
Aluminum Electrolytic Capacitors
GF 高纹波、低阻抗品
█ Standard Ratings
Voltage (Code) |  | 25V (025) |  |  | 35V (035) |  |  | 50V (050)
Cap. (μF) | Code | Case Size | Impedance | Ripple Current | Case Size | Impedance | Ripple Current | Case Size | Impedance | Ripple Current
3.3 | 3R3 |  |  |  | 4 x 5 | 5 | 50
4.7 | 4R4 | 4 x 5 | 5 | 50 | 4 x 5 | 5 | 50
6.8 | 5R5 | 4 x 5 | 5 | 50 | 4 x 7 | 3.3 | 70
[5 empty] | 5 x 5 | 2.6 | 80
10 | 100 | 4 x 7 | 3.3 | 70 | 5 x 5 | 2.6 | 80
|  | 5 x 5 | 2.6 | 80 | 5 x 7 | 1.7 | 110
15 | 150 | 5 x 7 | 1.7 | 110 | 6.3 x 5 | 1.3 | 115
|  | 6.3 x 5 | 1.3 | 115 | 6.3 x 7 | 0.8 | 160
22 | 220 | 5 x 7 | 1.7 | 110 | 6.3 x 5 | 1.3 | 115
|  | 6.3 x 5 | 1.3 | 115 | 6.3 x 7 | 0.8 | 160
33 | 330 | 6.3 x 5 | 1.3 | 115 | 8 x 7 | 0.5 | 200 | 6.3 x 11 | 0.3 | 295
|  | 6.3 x 7 | 0.8 | 160
39 | 390 | [6 empty] | 6.3 x 11 | 0.3 | 295
47 | 470 | 8 x 7 | 0.5 | 200 | 6.3 x 11 | 0.22 | 340 | 6.3 x 11 | 0.3 | 295
56 | 580 |  |  |  | 6.3 x 11 | 0.22 | 340 | 8 x 12 | 0.17 | 555
68 | 680 | 8 x 7 | 0.5 | 200 | 6.3 x 11 | 0.22 | 340 | 8 x 12 | 0.17 | 555
82 | 820 | 6.3 x 11 | 0.22 | 340 | 8 x 12 | 0.13 | 640 | 8 x 12 | 0.17 | 555
100 | 101 | 6.3 x 11 | 0.22 | 340 | 6.3 x 11 | 0.22 | 340 | 10 x 12.5 | 0.12 | 760
[5 empty] | 8 x 12 | 0.13 | 640
120 | 121 | 8 x 12 | 0.13 | 640 | 8 x 12 | 0.13 | 640 | 8 x 16 | 0.12 | 730
[8 empty] | 10 x 12.5 | 0.12 | 760
150 | 151 | 8 x 12 | 0.13 | 640 | 8 x 12 | 0.13 | 640 | 10 x 16 | 0.084 | 1050
180 | 187 | 8 x 12 | 0.13 | 640 | 10 x 12.5 | 0.08 | 865 | 8 x 20 | 0.091 | 910
[8 empty] | 10 x 16 | 0.084 | 1050
[5 empty] | 8 x 12 | 0.13 | 640 | 8 x 20 | 0.091 | 910
220 | 221 | 8 x 12 | 0.13 | 640 | 8 x 16 | 0.087 | 840
[5 empty] | 10 x 12.5 | 0.08 | 865 | 10 x 16 | 0.084 | 1050
270 | 271 | 8 x 12 | 0.13 | 640 | 10 x 16 | 0.06 | 1210 | 10 x 25 | 0.055 | 1440
|  | 10 x 12.5 | 0.08 | 865
|  | 8 x 12 | 0.13 | 640 | 8 x 16 | 0.087 | 840
[5 empty] | 8 x 20 | 0.069 | 1050
330 | 331 | [6 empty] | 12.5 x 20 | 0.045 | 1660
[5 empty] | 10 x 12.5 | 0.08 | 865
|  | 10 x 12.5 | 0.08 | 865
[5 empty] | 10 x 16 | 0.06 | 1210
390 | 391 | 10 x 12.5 | 0.08 | 865 | 10 x 16 | 0.06 | 1210 | 12.5 x 20 | 0.045 | 1660
|  | 8 x 16 | 0.087 | 840 | 10 x 16 | 0.06 | 1210
470 | 471 | 10 x 12.5 | 0.08 | 865 |  |  |  | 12.5 x 25 | 0.034 | 1950
|  | 10 x 16 | 0.06 | 1210 | 10 x 20 | 0.046 | 1400
560 | 567 | 10 x 16 | 0.06 | 1210 | 10 x 20 | 0.046 | 1400 | 12.5 x 25 | 0.034 | 1950
680 | 681 | 10 x 16 | 0.06 | 1210 | 10 x 20 | 0.046 | 1400
|  | 10 x 20 | 0.046 | 1400 | 12.5 x 20 | 0.035 | 1900
820 | 821 | 10 x 20 | 0.046 | 1400 | 10 x 25 | 0.042 | 1650
[5 empty] | 12.5 x 20 | 0.035 | 1900
1000 | 102 | 10 x 20 | 0.046 | 1400 | 12.5 x 20 | 0.035 | 1900
[5 empty] | 12.5 x 25 | 0.03 | 2124
1200 | 122 | 10 x 20 | 0.046 | 1400
1500 | 152 | 10 x 25 | 0.042 | 1650
|  | 12.5 x 20 | 0.035 | 1900
1800 | 182 | 12.5 x 25 | 0.03 | 2124
2200 | 222 | 12.5 x 25 | 0.03 | 2124
Maximum Allowable Ripple Current (mArms) at 105˚C 100kHz | [8 empty] | Case Size ΦD x L (mm)
Maximum Impedance (Ω) at 20˚C 100kHz

## GF4
Aluminum Electrolytic Capacitors
GF 高纹波、低阻抗品
█ Standard Ratings
Voltage (Code) |  | 63V (063) |  |  | 100V (100)
Cap. (μF) | Code | Case Size | Impedance | Ripple Current | Case Size | Impedance | Ripple Current
15 | 150 |  |  |  | 6.3 x 11 | 0.96 | 115
22 | 220 | 6.3 x 11 | 0.96 | 115
27 | 270 | 6.3 x 11 | 0.96 | 115 | 8 x 12 | 0.504 | 232
33 | 330 | 6.3 x 11 | 0.96 | 115
39 | 390 | 8 x 12 | 0.504 | 232 | 8 x 16 | 0.36 | 300
47 | 470 | 8 x 12 | 0.504 | 232 | 10 x 12.5 | 0.344 | 314
56 | 560 | 8 x 12 | 0.504 | 232 | 8 x 20 | 0.264 | 362
68 | 680 | 8 x 12 | 0.504 | 232 | 10 x 16 | 0.248 | 357
82 | 820 | 10 x 12.5 | 0.344 | 314 | 10 x 20 | 0.168 | 466
100 | 101 | 8 x 16 | 0.36 | 300 | 10 x 20 | 0.168 | 466
|  | 10 x 12.5 | 0.344 | 314 | 12.5 x 20 | 0.128 | 690
120 | 121 | 8 x 16 | 0.36 | 300 | 12.5 x 20 | 0.128 | 690
|  | 10 x 16 | 0.248 | 357
150 | 151 | 8 x 20 | 0.264 | 362
180 | 181 | 10 x 20 | 0.168 | 466 | 12.5 x 25 | 0.096 | 922
220 | 221 | 10 x 16 | 0.248 | 357 | 12.5 x 25 | 0.096 | 922
|  | 10 x 20 | 0.168 | 466
270 | 271 | 12.5 x 20 | 0.128 | 690
330 | 331 | 12.5 x 20 | 0.128 | 690
390 | 391 | 12.5 x 25 | 0.096 | 922
Maximum Allowable Ripple Current (mArms) at 105˚C 100kHz | [6 empty] | Case Size ΦD x L (mm)
Maximum Impedance (Ω) at 20˚C 100kHz