## NK 1
Aluminum Electrolytic Capacitors
NK 无极性标准品
◎极性可反转或变换,85℃标准尺寸.
The polarity can be reversed, 85℃standard size.
◎适用于信号耦合等极性需反转变换的电路。
Used in circuits polarity is reversed ,such as signal coupling , etc.
█ Specifications
项 目 ltem | 特 性 Characteristics
工作温度范围 Operating temperature range | -40℃~+85℃
额定电压范围 Rated voltage range | 6.3V~100V DC
静电容量范围 Nominal capacitance range | 0.47μF~6800μF
静电容量误差 Capacitance tolerance | ±20% (120Hz·20℃)
漏电流（20℃）leakage current(20℃) | I≤0.03CV or 5μA(whichever is greater) after 2 minute
I：Leakage current C：Normanl capacitance V： Rated voltage
损耗角正切 Dissipation factor (120Hz·20℃) | Rated voltage(V) |  | 6.3 | 10 | 16 | 25 | 35 | 50 | 63 | 100
| tgδ(MAX) |  | 0.24 | 0.24 | 0.22 | 0.20 | 0.16 | 0.14 | 0.12 | 0.10
低温特性 Low temperature characteristics (lmpedance ratio max. at 120Hz) | Rated voltage(v) |  | 6.3 | 10 | 16 | 25 | 35 | 50 | 63 | 100
| Z—25℃/Z+20℃ |  | 4 | 3 | 2 | 2 | 2 | 2 | 2 | 2
| Z—40℃/Z+20℃ |  | 10 | 8 | 6 | 5 | 4 | 4 | 3 | 3
高温负荷特性 Load Life | After applying rated voltage for 1000 hours at 85℃ then resumed 16 hours:
| Capacitance change |  | Within ±20% of the initial measured value
| tgδ |  | ≤200% of the initial spectified value
| Leakage current |  | ≤initial specified value
高温贮存特性 Shelf Life
After storage for 1000 hours at 85℃ then resumed 16 hours:
| Capactiance change |  | Within ±20% of the initial measured value
| tgδ |  | ≤200% of the initial spectified value
| Leakage current |  | ≤initial specified value
█ Diagram of Dimensions(mm)
|  |  | φD | 5 | 6.3 | 8 | 10 | 13 | 16 | 18
|  |  | F±0.5 | 2 | 2.5 | 3.5 | 5 | 5 | 7.5 | 7.5
|  |  | φd±0.05 | 0.5 | 0.5 | 0.5 | 0.6 | 0.6 | 0.8 | 0.8
|  |  | α | 1 | 1 | 1 | 1.5 | 1.5 | 2.0 | 2.0
█ Multiplier for Ripple Current vs. Frequency:
CAP(uF)\Hz | 50(60) | 120 |  |  | 1K |  |  | ≥10K
CAP＜100 | 0.75 | 1.00 |  |  | 1.57 |  |  | 2
100≤CAP＜470 | 0.80 | 1.00 |  |  | 1.34 |  |  | 1.5
CAP≥470 | 0.85 | 1.00 |  |  | 1.13 |  |  | 1.15
█ Multiplier for Ripple Current vs. Temperature:
Temperature℃ | ~55 | 60 |  |  | 70 |  |  | 85
Factor | 1.65 | 1.50 |  |  | 1.3 |  |  | 1

## NK 2
Aluminum Electrolytic Capacitors
NK 无极性标准品
█ Standard Ratings
WV(Code) |  | 6.3V(006) |  | 10V(010) |  | 16V(016) |  | 25V(025)
C(uf) | Code | φD×L | R.C. | φD×L | R.C. | φD×L | R.C. | φD×L | R.C.
10 | 100 |  |  |  |  | 5×11 | 42 | 5×11 | 26
22 | 220 |  |  | 5×11 | 57 | 5×11 | 57 | 6.3×11 | 42
33 | 330 | 5×11 | 64 | 5×11 | 64 | 5×11 | 70 | 6.3×11 | 65
47 | 470 | 5×11 | 76 | 5×11 | 76 | 6.3×11 | 95 | 6.3×11 | 80
100 | 101 | 6.3×11 | 125 | 6.3×11 | 125 | 8×12 | 160 | 8×12 | 95
220 | 221 | 8×12 | 215 | 8×12 | 215 | 10×12 | 275 | 10×17 | 305
330 | 331 | 8×12 | 265 | 10×17 | 345 | 10×17 | 375 | 13×21 | 450
470 | 471 | 10×12 | 370 | 10×17 | 410 | 10×20 | 485 | 13×21 | 540
1000 | 102 | 10×20 | 650 | 13×21 | 720 | 13×25 | 855 | 16×26 | 950
2200 | 222 | 13×25 | 1160 | 16×25 | 1280 | 16×25 | 1510 | 18×35 | 1620
3300 | 332 | 16×25 | 1570 | 16×32 | 1690 | 18×35 | 1980
4700 | 472 | 16×32 | 2020 | 18×35 | 2160
6800 | 682 | 18×35 | 2600
WV(Code) |  | 35V(035) |  | 50V(050) |  | 63V(063) |  | 100(100)
C(uf) | Code | φD×L | R.C. | φD×L | R.C. | φD×L | R.C. | φD×L | R.C.
0.47 | R47 |  |  | 5×11 | 11 | 5×11 | 11 | 5×11 | 14
1 | 010 |  |  | 5×11 | 17 | 5×11 | 17 | 5×11 | 21
2.2 | 2R2 |  |  | 5×11 | 25 | 5×11 | 25 | 6.3×11 | 33
3.3 | 3R3 |  |  | 5×11 | 27 | 5×11 | 28 | 6.3×11 | 39
4.7 | 4R7 | 5×11 | 34 | 5×11 | 34 | 6.3×11 | 34 | 8×12 | 48
10 | 10R | 5×11 | 45 | 6.3×11 | 52 | 6.3×11 | 57 | 8×12 | 71
22 | 220 | 6.3×11 | 73 | 8×12 | 89 | 8×12 | 95 | 10×17 | 135
33 | 330 | 8×12 | 100 | 8×12 | 105 | 10×12 | 135 | 13×21 | 220
47 | 470 | 8×12 | 125 | 10×12 | 150 | 10×17 | 180 | 13×21 | 240
100 | 101 | 10×17 | 230 | 10×20 | 265 | 13×21 | 320 | 16×26 | 425
220 | 221 | 13×21 | 410 | 13×25 | 480 | 16×26 | 575 | 18×35 | 720
330 | 331 | 13×21 | 505 | 16×26 | 650 | 16×32 | 710
470 | 471 | 13×25 | 655 | 16×32 | 835 | 18×35 | 965
1000 | 102 | 16×32 | 1140
Permit ripple current ：（mArms, 85℃ , 120HZ) | [6 empty] | Case size: φD×L(mm)
Note on A4: yang: wv(v)
Note on A20: yang: wv(v)