## NP 1
Aluminum Electrolytic Capacitors
NP 宽温无极性品
◎极性可反转或变换,105℃标准尺寸.
The polarity can be reversed, 105℃standard size.
◎适用于信号耦合等极性需反转变换的电路。
Used in circuits polarity is reversed ,such as signal coupling , etc.
█ Specifications
项 目 ltem | 特 性 Characteristics
工作温度范围 Operating temperature range | -40℃~+105℃
额定电压范围 Rated voltage range | 6.3V~100V DC
静电容量范围 Nominal capacitance range | 0.47μF~1000μF
静电容量误差 Capacitance tolerance | ±20% (120Hz·20℃)
漏电流（20℃）leakage current(20℃) | I≤0.03CV or 5μA(whichever is greater) after 2 minute
I：Leakage current C：Normanl capacitance V： Rated voltage
损耗角正切 Dissipation factor (120Hz·20℃) | Rated voltage(V) |  | 6.3 | 10 | 16 | 25 | 35 | 50 | 63 | 100
| tgδ(MAX) |  | 0.24 | 0.24 | 0.20 | 0.20 | 0.16 | 0.14 | 0.12 | 0.10
低温特性 Low temperature characteristics (lmpedance ratio max. at 120Hz) | Rated voltage(v) |  | 6.3 | 10 | 16 | 25 | 35 | 50 | 63 | 100
| Z—25℃/Z+20℃ |  | 4 | 3 | 2 | 2 | 2 | 2 | 2 | 2
| Z—40℃/Z+20℃ |  | 8 | 6 | 4 | 4 | 3 | 3 | 3 | 3
高温负荷特性 Load Life | After applying rated voltage for 1000 hours at 105℃ then resumed 16 hours:
| Capacitance change |  | Within ±20% of the initial measured value
| tgδ |  | ≤200% of the initial spectified value
| Leakage current |  | ≤initial specified value
高温贮存特性 Shelf Life
After storage for 1000 hours at 105℃ then resumed 16 hours:
| Capactiance change |  | Within ±20% of the initial measured value
| tgδ |  | ≤200% of the initial spectified value
| Leakage current |  | ≤initial specified value
█ Diagram of Dimensions(mm)
|  |  | φD | 5 | 6.3 | 8 | 10 | 13 | 16 | 18
|  |  | F±0.5 | 2 | 2.5 | 3.5 | 5 | 5 | 7.5 | 3.5
|  |  | φd±0.05 | 0.5 | 0.5 | 0.5 | 0.6 | 0.6 | 0.8 | 0.8
|  |  | α | 1 | 1 | 1 | 1.5 | 1.5 | 2.0 | 2.0
█ Multiplier for Ripple Current vs. Frequency:
CAP(uF)\Hz | 50(60) | 120 |  |  | 1K |  |  | ≥10K
CAP＜100 | 0.75 | 1.00 |  |  | 1.57 |  |  | 2
100≤CAP＜470 | 0.80 | 1.00 |  |  | 1.34 |  |  | 1.5
CAP≥470 | 0.85 | 1.00 |  |  | 1.1 |  |  | 1.15
█ Multiplier for Ripple Current vs. Temperature:
Temperature℃ | ~55 | 70 |  |  | 85 |  |  | 105
Factor | 2.23 | 2.00 |  |  | 1.75 |  |  | 1

## NP 2
Aluminum Electrolytic Capacitors
NP 宽温无极性品
█ Standard Ratings
WV(Code) |  | 6.3V(006) |  | 10V(010) |  | 16V(016) |  | 25V(025)
C(uf) | Code | φD×L | R.C. | φD×L | R.C. | φD×L | R.C. | φD×L | R.C.
10 | 100 |  |  |  |  | 5×11 | 30 | 5×11 | 36
22 | 220 |  |  | 5×11 | 42 | 6.3×11 | 52 | 6.3×11 | 55
33 | 330 | 5×11 | 48 | 6.3×11 | 58 | 6.3×11 | 66 | 8×12 | 75
47 | 470 | 6.3×11 | 65 | 6.3×11 | 70 | 8×12 | 90 | 10×12 | 96
100 | 101 | 8×12 | 105 | 10×12 | 125 | 10×12 | 140 | 10×17 | 158
220 | 221 | 10×12 | 168 | 10×17 | 205 | 10×20 | 285 | 13×21 | 306
330 | 331 | 10×17 | 230 | 10×20 | 278 | 13×21 | 346 | 13×25 | 415
470 | 471 | 10×20 | 300 | 13×21 | 370 | 13×25 | 460 | 16×26 | 545
1000 | 102 | 13×25 | 550 | 16×26 | 665 | 16×26 | 750 | 16×32 | 870
WV(Code) |  | 35V(035) |  | 50V(050) |  | 63V(063) |  | 100(100)
C(uf) | Code | φD×L | R.C. | φD×L | R.C. | φD×L | R.C. | φD×L | R.C.
0.1 | 0R1 |  |  | 5×11 | 8 |  |  | 5×11 | 10
0.22 | R22 |  |  | 5×11 | 8 |  |  | 5×11 | 10
0.33 | R33 |  |  | 5×11 | 8 |  |  | 5×11 | 10
0.47 | R47 |  |  | 5×11 | 8 |  |  | 5×11 | 10
1 | 1R0 |  |  | 5×11 | 12 |  |  | 5×11 | 15
2.2 | 2R2 |  |  | 5×11 | 18 |  |  | 6.3×11 | 24
3.3 | 3R3 |  |  | 5×11 | 22 | 6.3×11 | 26 | 8×12 | 32
4.7 | 4R7 | 5×11 | 25 | 6.3×11 | 30 | 6.3×11 | 32 | 8×12 | 40
5.6 | 5R6 | 5×11 | 28 | 6.3×11 | 35 | 6.3×11 | 40 | 8×12 | 48
6.8 | 6R8 | 5×11 | 33 | 6.3×11 | 40 | 8×12 | 45 | 8×14 | 52
10 | 10R | 6.3×11 | 40 | 8×12 | 50 | 8×12 | 55 | 10×12 | 65
22 | 220 | 8×12 | 68 | 10×12 | 82 | 10×17 | 90 | 10×20 | 120
33 | 330 | 10×12 | 90 | 10×17 | 100 | 10×20 | 128 | 13×21 | 168
47 | 470 | 10×12 | 110 | 10×20 | 146 | 10×20 | 156 | 13×21 | 200
56 | 560 | 10×17 | 140 | 13×21 | 195 | 13×21 | 218 | 13×25 | 250
100 | 101 | 10×20 | 196 | 13×25 | 260 | 13×25 | 275 | 16×26 | 295
220 | 221 | 13×25 | 365 | 16×26 | 445 | 16×32 | 486
330 | 331 | 16×26 | 492 | 16×32 | 595
470 | 471 | 16×32 | 595
Permit ripple current ：（mArms, 105℃ , 120HZ) | [6 empty] | Case size: φD×L(mm)
Note on A4: yang: wv(v)
Note on A16: yang: wv(v)