## 牛角LP 1
Aluminum Electrolytic Capacitors
LP 焊针式标准品
◎85℃,2000小时，焊针引出
Load life of 2000hours at 85℃ , snap-in terminal
◎适用于彩电、电脑、功放、仪表仪器、家用电器、焊机等电源滤波
Used in filtreing circuit of color Tv, computer and home appliance
█ Specifications
项目 Items |  |  |  | 特性 Characteristics
工作温度范围 Operating temperature range |  |  |  | -40~+85℃ | [6 empty] | -25~+85℃
额定电压范围 Rated voltage range |  |  |  | 10V~250V DC | [6 empty] | 315V~500V DC
静电容量误差 Capacitance toletance |  |  |  | ±20% (120Hz·20℃)
漏电流（20℃）leakage current(20℃) |  |  |  | I≤3 after 5minute
I：Leakage current C：Normanl capacitance V： Rated voltage
损耗角正切 Dissipation factor (120Hz·20℃) |  |  |  | Less than the value under table (% )
|  |  |  | Cap(uf)\Rated voltage(V) |  |  | 10~16 |  | 25~35 |  | 50~63 |  | 80~100 |  | 160~250 | 315~500
|  |  |  | 47~390 |  |  | ─ |  | ─ |  | ─ |  | 15 |  | 15 | 20
|  |  |  | 470~3900 |  |  | 25 |  | 20 |  | 20 |  | 20 |  | 15 | 20
|  |  |  | 4700~8200 |  |  | 35 |  | 30 |  | 30 |  | 25 |  | ─ | ─
|  |  |  | 10000~22000 |  |  | 40 |  | 35 |  | 30 |  | ─ |  | ─ | ─
|  |  |  | 27000~47000 |  |  | 45 |  | 40 |  | 35 |  | ─ |  | ─ | ─
|  |  |  | 56000~68000 |  |  | 50 |  | 45 |  | ─ |  | ─ |  | ─ | ─
低温特性 Low temperature characteristics (lmpedance ratio max. at 120Hz) |  |  |  | Rated voltage(v) |  |  | 10 | 16 | 25 | 35 | 50 | 63 | 80 | 100 | 160~250 | 315~500
|  |  |  | Z—25℃/Z+20℃ |  |  | 4 | 4 | 4 | 4 | 4 | 4 | 4 | 4 | 5 | 8
|  |  |  | Z—40℃/Z+20℃ |  |  | 15 | 15 | 15 | 12 | 12 | 12 | 12 | 12 | — | —
高温负荷特性 Endurance |  |  |  | After applying rated for 2000 hours at 85℃ then resumed 16 hours:
|  |  |  | Capacitance change |  |  | Within ±20% of the initial measured value
|  |  |  | tgδ |  |  | ≤200% of the initial spectified value
|  |  |  | Leakage current |  |  | ≤initial specified value
高温贮存特性 Shelf life |  |  |  | After storage for 1000 hours at 85℃ then resumed 16 hours:
|  |  |  | Capacitance change |  |  | Within ±20% of the initial measured value
|  |  |  | tgδ |  |  | ≤200% of the initial spectified value
|  |  |  | Leakage current |  |  | ≤initial specified value
█ Diagram of Dimensions(mm)
█ Multiplier for Ripple Current vs. Frequency: | [5 empty] | █ Multiplier for Ripple Current vs. Temperature:
CAP(uF)\Hz | 50(60) | 120 | 1K | 10K | 50-100K | Temperature℃ |  |  |  |  | 45 |  | 60 |  | 70 | 85
CAP＜100 | 0.9 | 1 | 1.15 | 1.48 | 1.25
100≤CAP＜1000 | 0.8 | 1 | 1.15 | 1.35 | 1.47 | Factor |  |  |  |  | 1.55 |  | 1.30 |  | 1.20 | 1.00
CAP≥1000 | 0.8 | 1 | 1.15 | 1.25 | 1.47

## LP 2
Aluminum Electrolytic Capacitors
LP 焊针式标准品
█ Standard Ratings
WV(Code) |  | 10V(010) |  | 16V(016) |  | 25V(025) |  | 35V(035) |  | 50V(050)
C(uf) | Code | φD×L | R.C. | φD×L | R.C. | φD×L | R.C. | φD×L | R.C. | φD×L | R.C.
1800 | 182 | [8 empty] | 20×25 | 1.7
2200 | 222 | [8 empty] | 20×30 | 2.07
[10 empty] | 22×25 | 1.93
2700 | 272 | [6 empty] | 20×25 | 1.76 | 20×30 | 2.07
[10 empty] | 22×30 | 2.21
3300 | 332 | [6 empty] | 20×30 | 2.14 | 20×40 | 2.41
[10 empty] | 22×30 | 2.41
[10 empty] | 25×25 | 2.38
3900 | 392 | [6 empty] | 20×30 | 2.28 | 22×35 | 2.72
[8 empty] | 22×25 | 2.22 | 25×30 | 2.68
4700 | 472 |  |  |  |  | 20×25 | 2.18 | 20×35 | 2.46 | 22×40 | 3.01
[8 empty] | 22×30 | 2.46 | 25×30 | 3.03
[8 empty] | 25×25 | 2.43 | 30×25 | 3.01
5600 | 562 |  |  |  |  | 20×30 | 2.33 | 22×35 | 2.79 | 22×45 | 3.43
[6 empty] | 22×25 | 2.31 | 25×30 | 2.75 | 25×35 | 3.37
[10 empty] | 30×30 | 3.43
6800 | 682 |  |  | 20×25 | 2.33 | 20×35 | 2.56 | 22×40 | 2.89 | 22×50 | 3.94
[6 empty] | 22×30 | 2.56 | 25×30 | 2.89 | 25×40 | 3.87
[8 empty] | 30×25 | 3.09 | 30×35 | 3.87
8200 | 822 |  |  | 20×30 | 2.56 | 20×40 | 2.91 | 22×45 | 3.47 | 25×45 | 4.37
|  |  |  | 22×25 | 2.56 | 22×35 | 2.81 | 25×35 | 3.33 | 30×35 | 4.42
[6 empty] | 25×25 | 2.78 | 30×30 | 3.29 | 35×30 | 4.41
10000 | 103 | 20×25 | 2.22 | 20×35 | 2.85 | 22×35 | 3.18 | 22×50 | 3.59 | 30×40 | 5.02
|  |  |  | 22×30 | 2.81 | 25×30 | 3.16 | 25×40 | 3.59 | 35×35 | 4.92
[8 empty] | 30×30 | 3.61
12000 | 123 | 20×30 | 2.44 | 20×40 | 3.2 | 22×40 | 3.53 | 25×45 | 4.01 | 30×50 | 5.6
|  | 22×25 | 2.41 | 22×30 | 3.13 | 25×35 | 3.48 | 30×35 | 4.01 | 35×40 | 5.6
|  |  |  | 25×25 | 2.96 | 30×25 | 3.53 | 35×30 | 4.02
15000 | 153 | 20×35 | 2.9 | 22×35 | 3.69 | 22×50 | 4.08 | 30×40 | 4.8 | 35×45 | 6.44
|  | 22×30 | 2.88 | 25×30 | 3.64 | 25×40 | 4 | 35×35 | 4.08
|  | 25×25 | 2.88 | 30×25 | 3.73 | 30×30 | 4
18000 | 183 | 20×40 | 3.31 | 22×40 | 3.98 | 25×45 | 4.68 | 30×45 | 5.18 | 35×50 | 6.71
|  | 22×35 | 3.22 | 25×35 | 3.98 | 30×35 | 4.66 | 35×40 | 5.71
|  | 25×30 | 3.08 | 30×30 | 3.88 | 35×30 | 4.68
22000 | 223 | 22×40 | 3.79 | 22×50 | 4.52 | 30×40 | 5.19 | 35×45 | 6.38
|  | 25×30 | 3.66 | 25×40 | 4.44 | 35×35 | 5.2
|  | 30×25 | 3.53 | 30×30 | 4.38
27000 | 273 | 22×45 | 4.04 | 25×45 | 4.98 | 30×45 | 6.02 | 35×50 | 6.9
|  | 25×35 | 4.04 | 30×35 | 4.82 | 35×40 | 6.02
|  | 30×30 | 3.99 | 35×30 | 4.82
33000 | 333 | 22×50 | 4.58 | 25×50 | 5.49 | 35×45 | 6.75
|  | 25×40 | 4.56 | 30×40 | 5.38
|  | 30×30 | 4.58 | 35×35 | 5.33
39000 | 393 | 25×45 | 5.29 | 30×45 | 6.11 | 35×50 | 7.56
|  | 30×35 | 5.21 | 35×35 | 6.01
|  | 35×30 | 5.5
47000 | 473 | 25×50 | 5.78 | 30×50 | 6.8
|  | 30×40 | 5.78 | 35×40 | 6.8
|  | 35×35 | 5.55
56000 | 563 | 30×45 | 6.59 | 35×45 | 7.62
|  | 35×35 | 6.4
68000 | 683 | 30×50 | 7.5
|  | 35×40 | 7.48
82000 | 823 | 35×50 | 8.5
Permit ripple current ：（Arms, 85℃ , 120HZ) | [7 empty] | Case size: φD×L (mm)
Note on A4: yang: wv(v)

## LP 3
Aluminum Electrolytic Capacitors
LP 焊针式标准品
█ Standard Ratings
WV(Code) |  | 63V(063) |  | 80V(080) |  | 100V(100) |  | 160V(160) |  | 180V(180)
C(uf) | Code | φD×L | R.C. | φD×L | R.C. | φD×L | R.C. | φD×L | R.C. | φD×L | R.C.
270 | 271 | [6 empty] | 20×25 | 1.22 | 20×25 | 1.23
330 | 331 | [6 empty] | 20×30 | 1.48 | 20×30 | 1.48
[10 empty] | 22×25 | 1.42
390 | 391 | [6 empty] | 20×30 | 1.55 | 20×30 | 1.58
[8 empty] | 22×25 | 1.55 | 22×30 | 1.61
470 | 471 | [6 empty] | 20×35 | 1.81 | 20×35 | 1.82
[8 empty] | 22×30 | 1.77 | 22×30 | 1.8
[8 empty] | 25×25 | 1.77 | 25×25 | 1.8
560 | 561 | [6 empty] | 22×40 | 2.04 | 20×40 | 2.04
[8 empty] | 22×35 | 2.05 | 22×35 | 2.09
[8 empty] | 25×30 | 2.05 | 25×30 | 2.05
680 | 681 |  |  |  |  | 20×25 | 1.66 | 22×40 | 2.24 | 22×40 | 2.36
[8 empty] | 25×30 | 2.22 | 25×35 | 2.34
[8 empty] | 30×25 | 2.22 | 30×25 | 2.27
820 | 821 |  |  |  |  | 20×30 | 1.85 | 22×45 | 2.55 | 22×45 | 2.72
[6 empty] | 22×25 | 1.86 | 25×35 | 2.52 | 25×35 | 2.58
[8 empty] | 30×30 | 2.51 | 30×30 | 2.56
1000 | 102 |  |  | 20×25 | 1.56 | 20×35 | 2.02 | 22×50 | 2.88 | 25×45 | 2.91
[6 empty] | 22×30 | 2.02 | 25×40 | 2.86
[8 empty] | 30×30 | 2.82 | 30×35 | 2.95
1200 | 122 |  |  | 22×30 | 1.8 | 20×40 | 2.12 | 25×45 | 3.27 | 25×50 | 3.46
|  |  |  | 22×25 | 1.77 | 22×30 | 2.12 | 30×35 | 3.25 | 30×40 | 3.38
[6 empty] | 25×25 | 2.1 | 35×30 | 3.24 | 35×30 | 3.32
1500 | 152 | 20×25 | 1.69 | 20×35 | 2.1 | 22×35 | 2.45 | 30×40 | 3.77 | 30×45 | 3.9
|  |  |  | 22×30 | 2.01 | 25×30 | 2.43 | 35×35 | 3.75 | 35×35 | 3.83
1800 | 182 | 20×30 | 2.04 | 20×40 | 2.3 | 22×40 | 2.77 | 30×45 | 4.1 | 30×50 | 4.33
|  |  |  | 22×35 | 2.25 | 25×35 | 2.77 | 35×35 | 4.08 | 35×40 | 4.32
|  | 22×25 | 1.9 | 25×25 | 2.26 | 30×25 | 2.65
2200 | 222 | 20×35 | 2.4 | 22×40 | 2.53 | 22×45 | 3.12 | 35×45 | 4.72 | 35×45 | 4.6
|  | 22×30 | 2.35 | 25×30 | 2.53 | 25×40 | 3.2
|  | 25×25 | 2.3 | 30×25 | 2.5 | 30×30 | 3.1
2700 | 272 | 20×40 | 2.52 | 22×45 | 2.93 | 25×45 | 3.61 | 35×50 | 5.3 | 35×50 | 5.05
|  | 22×35 | 2.5 | 25×35 | 2.93 | 30×35 | 3.6
|  | 25×30 | 2.49 | 30×30 | 2.91 | 35×30 | 3.71
3300 | 332 | 22×40 | 2.69 | 22×50 | 3.25 | 25×50 | 4.06
|  | 25×30 | 2.69 | 25×40 | 3.25 | 30×40 | 4.05
|  | 30×25 | 2.78 | 30×30 | 3.23 | 35×35 | 4.07
3900 | 392 | 22×45 | 3.1 | 25×45 | 3.62 | 30×45 | 4.6
|  | 25×35 | 3.09
|  | 30×30 | 3.09 | 30×30 | 3.62 | 35×35 | 4.5
4700 | 472 | 22×50 | 3.49 | 25×50 | 4.28 | 30×50 | 5.13
|  | 25×40 | 3.37 | 30×40 | 4.15
|  | 30×30 | 3.37 | 35×30 | 4.1 | 35×40 | 5.12
5600 | 562 | 25×45 | 3.8 | 30×45 | 4.55 | 35×45 | 5.75
|  | 30×35 | 3.81
|  | 35×30 | 3.75 | 35×35 | 4.51
6800 | 682 | 25×50 | 4.41 | 30×50 | 5.18 | 35×50 | 6.01
|  | 30×40 | 4.41
|  | 35×35 | 4.33 | 35×40 | 5.14
8200 | 822 | 30×45 | 4.9 | 35×45 | 5.83
|  | 35×35 | 4.8
10000 | 103 | 30×50 | 5.49
|  | 35×40 | 5.47
12000 | 123 | 35×50 | 6.3
15000 | 153
18000 | 183
Permit ripple current ：（Arms, 85℃ , 120HZ) |  |  |  |  | Case size: φD×L (mm)
Note on A4: yang: wv(v)

## LP 4
Aluminum Electrolytic Capacitors
LP 焊针式标准品
█ Standard Ratings
WV(Code) |  | 200V(200) |  | 220V(220) |  | 250V(250) |  | 315V(315) |  | 350V(350)
C(uf) | Code | φD×L | R.C. | φD×L | R.C. | φD×L | R.C. | φD×L | R.C. | φD×L | R.C.
120 | 121 | [8 empty] | 20×30 | 0.91
[10 empty] | 22×25 | 0.99
150 | 151 | [6 empty] | 20×30 | 0.95 | 20×35 | 1.05
[10 empty] | 22×30 | 1.14
[10 empty] | 25×25 | 1.16
180 | 181 |  |  | 20×25 | 1.09 | 20×25 | 1.14 | 20×35 | 1.08 | 20×40 | 1.18
[8 empty] | 22×30 | 1.23 | 22×35 | 1.28
[8 empty] | 25×25 | 1.31 | 25×30 | 1.3
220 | 221 | 20×25 | 1.13 | 20×30 | 1.15 | 20×30 | 1.2 | 20×40 | 1.23 | 22×40 | 1.4
|  |  |  | 22×25 | 1.09 |  |  | 22×35 | 1.34 | 25×35 | 1.46
[6 empty] | 22×25 | 1.18 | 25×30 | 1.4 | 30×25 | 1.47
270 | 271 | 20×30 | 1.32 | 20×30 | 1.38 | 20×30 | 1.35 | 22×40 | 1.6 | 22×45 | 1.62
|  | 22×25 | 1.3 | 22×25 | 1.31 |  |  |  |  | 25×35 | 1.65
[6 empty] | 22×30 | 1.43 | 25×30 | 1.62 | 30×30 | 1.71
330 | 331 | 20×30 | 1.49 | 20×35 | 1.51 | 20×35 | 1.6 | 22×45 | 1.82 | 22×50 | 1.78
|  |  |  | 22×30 | 1.58 | 22×30 | 1.58 | 25×35 | 1.85 | 25×40 | 1.88
|  | 22×25 | 1.44 | 25×25 | 1.49 | 25×25 | 1.53 | 30×30 | 1.89 | 30×35 | 1.93
390 | 391 | 20×35 | 1.66 | 20×40 | 1.73 | 20×40 | 1.83 | 22×50 | 1.97 | 25×45 | 2.04
|  | 22×30 | 1.65 | 22×35 | 1.69 | 22×35 | 1.79 | 25×40 | 2.01 | 30×35 | 2.12
|  | 25×25 | 1.63 | 25×30 | 1.71 | 25×30 | 1.79 | 30×30 | 2.05 | 35×30 | 2.19
470 | 471 | 20×40 | 1.93 | 22×40 | 1.99 | 22×40 | 2.05 | 25×45 | 2.2 | 30×40 | 2.41
|  | 22×35 | 1.88 | 25×30 | 1.95 | 25×35 | 2.05 | 30×35 | 2.27
|  | 25×30 | 1.86 | 30×25 | 1.89 | 30×25 | 1.94 | 35×30 | 2.25 | 35×35 | 2.43
560 | 561 | 22×40 | 2.08 | 22×45 | 2.28 | 22×45 | 2.36 | 30×40 | 2.5 | 30×45 | 2.6
|  | 25×30 | 2.05 | 25×35 | 2.22 | 25×35 | 2.24
|  | 30×25 | 2.05 | 30×30 | 2.19 | 30×30 | 2.24 | 35×35 | 2.56 | 35×35 | 2.62
680 | 681 | 22×45 | 2.36 | 22×50 | 2.46 | 25×40 | 2.54 | 30×45 | 2.67 | 35×40 | 3
|  | 25×35 | 2.36 | 25×40 | 2.4 | 30×35 | 2.58 | 35×40 | 2.9
|  | 30×30 | 2.36 | 30×30 | 2.39
820 | 821 | 22×50 | 2.68 | 25×45 | 2.81 | 25×50 | 2.87 | 30×50 | 3.12 | 35×50 | 3.3
|  | 25×40 | 2.66 | 30×35 | 2.7 | 30×35 | 2.84 | 35×45 | 3.29
|  | 30×30 | 2.62 | 35×30 | 2.62 | 35×30 | 2.82
1000 | 102 | 25×45 | 3.12 | 25×50 | 3.13 | 30×45 | 3.39 | 35×50 | 3.4
|  | 30×35 | 3 | 30×40 | 3.08 | 35×35 | 3.31
|  | 35×30 | 2.96 | 35×35 | 3.05
1200 | 182 | 25×50 | 3.44 | 30×45 | 3.6 | 30×50 | 3.8
|  | 30×40 | 3.44 |  |  | 35×40 | 3.66
|  | 35×35 | 3.4 | 35×40 | 3.51
1500 | 152 | 30×50 | 3.93 | 35×45 | 3.92 | 35×45 | 4.12
|  | 35×40 | 3.87
1800 | 182 | 35×45 | 4.37 |  |  | 35×50 | 4.31
2200 | 223 | 35×50 | 5
Permit ripple current ：（Arms, 85℃ , 120HZ) | [8 empty] | Case size: φD×L (mm)
Note on A4: yang: wv(v)

## LP 5
Aluminum Electrolytic Capacitors
LP 焊针式标准品
█ Standard Ratings
WV(Code) |  | 385V(385) |  | 400V(400) |  | 420V(420) |  | 450V(450) |  | 500V(500)
C(uf) | Code | φD×L | R.C. | φD×L | R.C. | φD×L | R.C. | φD×L | R.C. | φD×L | R.C.
56 | 580 | [6 empty] | 22×25 | 0.58
68 | 680 | 22×25 | 0.6 | 20×25 | 0.71 | 20×25 | 0.65 | 20×30 | 0.67
[8 empty] | 22×25 | 0.68
82 | 820 | 20×30 | 0.67 | 20×30 | 0.78 | 20×30 | 0.73 | 20×35 | 0.76
|  | 22×25 | 0.7 | 22×25 | 0.8 | 22×25 | 0.75 | 22×30 | 0.82
100 | 101 | 20×30 | 0.8 | 20×30 | 0.9 | 20×35 | 0.85 | 20×35 | 0.84
|  | 22×30 | 0.82 |  |  | 22×30 | 0.87 | 22×35 | 0.9 | 25×25 | 0.8
|  |  |  | 22×30 | 0.94 | 25×25 | 0.92 | 25×25 | 0.92 | 30×25 | 0.9
120 | 121 | 20×35 | 0.89 | 20×35 | 1.02 | 20×35 | 0.99 | 20×40 | 0.94 | 25×30 | 0.89
|  | 22×30 | 0.91 | 22×30 | 1.04 | 22×30 | 1.01 | 22×35 | 1.02
|  | 25×25 | 0.95 | 25×25 | 1.08 | 25×25 | 1.03 | 25×30 | 1.04 | 30×25 | 0.9
[8 empty] | 30×25 | 1.07
150 | 151 | 20×40 | 1.05 | 20×40 | 1.16 | 20×45 | 1.15 | 22×40 | 1.12 | 25×35 | 1.07
|  | 22×35 | 1.04 | 22×35 | 1.18 | 22×35 | 1.19 | 25×35 | 1.19
|  | 25×30 | 1.08 | 25×30 | 1.21 | 25×30 | 1.19 | 30×30 | 1.23
[6 empty] | 30×25 | 1.14
180 | 181 | 22×40 | 1.18 | 22×40 | 1.34 | 22×45 | 1.36 | 22×50 | 1.26 | 30×35 | 1.3
|  | 25×35 | 1.2 | 25×35 | 1.37 | 25×35 | 1.37 | 25×40 | 1.33
|  | 30×25 | 1.28 | 30×25 | 1.45 | 30×25 | 1.35 | 30×30 | 1.38
220 | 221 | 22×45 | 1.33 | 22×45 | 1.5 | 22×50 | 1.69 | 25×45 | 1.51 | 25×45 | 1.4
|  | 25×35 | 1.44 | 25×35 | 1.56 | 25×40 | 1.58 | 30×35 | 1.56
|  | 30×30 | 1.4 | 30×30 | 1.58 | 30×30 | 1.56 | 35×30 | 1.58
270 | 271 | 25×40 | 1.56 | 25×40 | 1.7 | 25×45 | 1.83 | 25×50 | 1.65 | 25×50 | 1.6
|  | 30×35 | 1.62 | 30×35 | 1.73 | 30×35 | 1.72 | 30×40 | 1.8
[6 empty] | 35×30 | 1.76 | 35×35 | 1.81 | 30×40 | 1.55
330 | 331 | 25×50 | 1.8 | 25×50 | 1.9 | 25×50 | 2.18 | 30×45 | 2.02 | 30×45 | 1.8
|  | 30×40 | 1.85 | 30×40 | 1.95 | 30×40 | 1.98 | 35×35 | 2.05
|  | 35×30 | 1.85 | 35×30 | 1.95 | 35×35 | 2.04
390 | 391 | 30×40 | 2.04 | 30×40 | 2.15 | 30×45 | 2.34 | 30×50 | 2.24 | 30×50 | 2.1
|  | 35×35 | 2.06 | 35×35 | 2.17 | 35×35 | 2.26 | 35×40 | 2.27
470 | 471 | 30×50 | 2.27 | 30×50 | 2.39 | 30×50 | 2.67 | 35×45 | 2.55
|  | 35×40 | 2.3 | 35×40 | 2.42 | 35×40 | 2.6
560 | 561 | 35×45 | 2.57 | 35×45 | 2.71 | 35×45 | 2.93
680 | 681 | 35×50 | 2.8 | 35×50 | 2.95
Permit ripple current ：（Arms, 85℃ , 120HZ) | [6 empty] | Case size: φD×L (mm)
Note on A4: yang: wv(v)