## 牛角HP1
Aluminum Electrolytic Capacitors
HP 焊针式宽温品
◎105℃,2000小时，焊针引出。.
Load life of 2000hours at 105℃,snap-in terminal.
◎适用于彩电、电脑、功放、仪表仪器、家用电器、焊机等电源滤波。
Used in filtreing circuit of color Tv, computer and home appliance.
█ Specifications
项目 Items |  |  |  | 特性 Characteristics
工作温度范围 Operating temperature range |  |  |  | -40~+105℃ | [5 empty] | -25~+105℃
额定电压范围 Rated voltage range |  |  |  | 10V~100V DC | [5 empty] | 160V~500V DC
静电容量范围 Nominal capacitance toletance |  |  |  | 47μF~56000μF
静电容量误差 Capacitance toletance |  |  |  | ±20% (120Hz·20℃)
漏电流（20℃）leakage current(20℃) |  |  |  | I≤3 after 5minute
I：Leakage current C：Normanl capacitance V： Rated voltage
损耗角正切 Dissipation factor (120Hz·20℃) |  |  |  | Less than the value under table (% )
|  |  |  | Cap(uf)\Rated voltage(V) |  | 10~16 |  | 25~35 |  | 50~63 |  | 80~100 |  | 160~250 | 315~500
|  |  |  | 47~390 |  | ─ |  | ─ |  | ─ |  | 15 |  | 15 | 20
|  |  |  | 470~3900 |  | 25 |  | 20 |  | 20 |  | 20 |  | 15 | 20
|  |  |  | 4700~8200 |  | 35 |  | 30 |  | 30 |  | 25 |  | ─ | ─
|  |  |  | 10000~22000 |  | 40 |  | 35 |  | 30 |  | ─ |  | ─ | ─
|  |  |  | 27000~47000 |  | 45 |  | 40 |  | 35 |  | ─ |  | ─ | ─
|  |  |  | 56000~68000 |  | 50 |  | 45 |  | ─ |  | ─ |  | ─ | ─
低温特性 Low temperature characteristics (lmpedance ratio max. at 120Hz) |  |  |  | Rated voltage(v) |  | 10 | 16 | 25 | 35 | 50 | 63 | 80 | 100 | 160~250 | 315~450
|  |  |  | Z—25℃/Z+20℃ |  | 5 | 5 | 4 | 4 | 4 | 3 | 3 | 3 | 6 | 8
|  |  |  | Z—40℃/Z+20℃ |  | 15 | 15 | 15 | 15 | 15 | 15 | 15 | 12 | — | —
高温负荷特性 Endurance |  |  |  | After applying rated for 2000 hours at 105℃ then resumed 16 hours:
|  |  |  | Capacitance change |  | Within ±20% of the initial measured value
|  |  |  | tgδ |  | ≤200% of the initial spectified value
|  |  |  | Leakage current |  | ≤initial specified value
高温贮存特性 Shelf life |  |  |  | After storage for 1000 hours at 105℃ then resumed 16 hours:
|  |  |  | Capacitance change |  | Within ±20% of the initial measured value
|  |  |  | tgδ |  | ≤200% of the initial spectified value
|  |  |  | Leakage current |  | ≤initial specified value
█ Diagram of Dimensions(mm)
█ Multiplier for Ripple Current vs. Frequency: |  |  |  |  | █ Multiplier for Ripple Current vs. Temperature:
CAP(uF)\Hz | 50(60) | 120 | 1K | 10-50K | Temperature℃ |  |  | 45 |  | 60 |  | 85 |  | 95 | 105
10-100V | 0.9 | 1 | 1.15 | 1.25
160-250V | 0.8 | 1 | 1.25 | 1.47 | Factor |  |  | 2.1 |  | 1.9 |  | 1.4 |  | 1.25 | 1
315-500V | 0.8 | 1 | 1.3 | 1.47

## HP2
Aluminum Electrolytic Capacitors
HP 焊针式宽温品
█ Standard Ratings
WV(Code) |  | 10V(010) |  | 16V(016) |  | 25V(025) |  | 35V(035) |  | 50V(050)
C(uf) | Code | φD×L | R.C. | φD×L | R.C. | φD×L | R.C. | φD×L | R.C. | φD×L | R.C.
1500 | 152 | [8 empty] | 20×25 | 1.15
1800 | 182 | [8 empty] | 20×30 | 1.39
[10 empty] | 22×25 | 1.34
2200 | 222 | [8 empty] | 20×35 | 1.6
[10 empty] | 22×30 | 1.6
2700 | 272 | [6 empty] | 20×25 | 1.29 | 20×35 | 1.73
[10 empty] | 22×30 | 1.7
[10 empty] | 25×25 | 1.7
3300 | 332 | [6 empty] | 20×30 | 1.57 | 20×40 | 1.97
[8 empty] | 22×25 | 1.45 | 22×35 | 1.97
[10 empty] | 25×30 | 1.88
3900 | 392 |  |  |  |  | 20×25 | 1.58 | 20×35 | 1.78 | 22×40 | 2.22
[8 empty] | 22×30 | 1.69 | 25×30 | 2.2
[10 empty] | 30×25 | 1.95
4700 | 472 |  |  |  |  | 20×30 | 1.65 | 20×40 | 2.02 | 22×45 | 2.43
[6 empty] | 22×25 | 1.61 | 22×35 | 2.02 | 25×35 | 2.43
[8 empty] | 25×25 | 1.62 | 30×30 | 2.25
5600 | 562 |  |  | 20×25 | 1.68 | 20×35 | 1.85 | 22×35 | 2.13 | 22×50 | 2.75
[6 empty] | 22×30 | 1.8 | 25×30 | 2 | 25×40 | 2.72
[10 empty] | 30×30 | 2.64
6800 | 682 | 20×25 | 1.31 | 20×30 | 1.8 | 20×40 | 2.11 | 22×40 | 2.41 | 25×45 | 3.3
|  |  |  | 22×25 | 1.75 | 22×35 | 2.09 | 25×35 | 2.31 | 30×35 | 3.3
[6 empty] | 25×25 | 1.87 | 30×25 | 2.31 | 35×30 | 3.25
8200 | 822 | 20×30 | 1.59 | 20×35 | 2.08 | 22×40 | 2.31 | 22×50 | 2.85 | 30×40 | 3.6
|  |  |  | 22×30 | 2 | 25×30 | 2.34 | 25×40 | 2.73 | 35×35 | 3.6
[6 empty] | 30×25 | 2.16 | 30×30 | 2.75
10000 | 103 | 20×30 | 1.88 | 20×40 | 2.15 | 22×45 | 2.65 | 25×45 | 3.05 | 30×50 | 4.05
|  | 22×25 | 1.77 | 22×30 | 2.1 | 25×35 | 2.61 | 30×35 | 3.05 | 35×40 | 4.04
|  |  |  | 25×25 | 2.05 | 30×30 | 2.61
12000 | 123 | 20×35 | 2.18 | 30×25 | 2.3 | 22×50 | 2.8 | 25×50 | 3.37 | 35×45 | 4.56
|  | 22×30 | 2.1 | 22×35 | 2.31 | 25×40 | 2.81 | 30×40 | 3.23
|  | 25×25 | 1.94 | 25×30 | 2.3 | 30×30 | 2.74 | 35×30 | 3.19
15000 | 153 | 20×40 | 2.27 | 22×40 | 2.68 | 25×45 | 3.27 | 30×45 | 3.72 | 35×50 | 4.77
|  | 22×35 | 2.23 | 25×35 | 2.58 | 30×35 | 3.13 | 35×35 | 3.67
|  | 25×30 | 2.1 | 30×30 | 2.57 | 35×30 | 3.26
18000 | 183 | 22×40 | 2.41 | 22×50 | 3.2 | 30×40 | 3.56 | 35×40 | 4.37
|  | 25×30 | 2.34 | 25×40 | 3.16 | 35×35 | 3.84
|  | 30×25 | 2.25 | 30×30 | 2.98
22000 | 223 | 22×45 | 2.58 | 25×45 | 3.36 | 30×45 | 4.04 | 35×45 | 4.92
|  | 25×35 | 2.54 | 30×35 | 3.3 | 35×35 | 3.75
|  | 30×30 | 2.5 | 35×30 | 3.25
27000 | 273 | 22×50 | 3.17 | 25×50 | 3.85 | 35×45 | 4.74
|  | 25×40 | 3.07 | 30×40 | 3.8
|  | 30×30 | 2.95 | 35×35 | 3.93
33000 | 333 | 25×45 | 3.39 | 30×45 | 4.3 | 35×50 | 5.5
|  | 30×35 | 3.33 | 35×35 | 4.27
|  | 35×30 | 3.21
39000 | 393 | 30×40 | 3.7 | 30×50 | 4.81
|  | 35×35 | 3.68 | 35×40 | 4.8
47000 | 473 | 30×45 | 4.22 | 35×45 | 5.53
|  | 35×40 | 4.16
56000 | 563 | 35×50 | 5
Permit ripple current ：（mArms, 105℃ , 120HZ) | [6 empty] | Case size: φD×L (mm)
Note on A4: yang: wv(v)

## HP3
Aluminum Electrolytic Capacitors
HP 焊针式宽温品
█ Standard Ratings
WV (Code) |  | 63(063) |  | 80(080) |  | 100(100) |  | 160(160) |  | 180(180)
C(uf) | Code | φD×L | R.C. | φD×L | R.C. | φD×L | R.C. | φD×L | R.C. | φD×L | R.C.
220 | 221 | [8 empty] | 20×25 | 0.81
270 | 271 | [6 empty] | 20×25 | 0.87 | 20×30 | 0.95
[10 empty] | 22×25 | 0.97
330 | 331 | [6 empty] | 20×30 | 1.02 | 20×35 | 1.09
[8 empty] | 22×25 | 1.03 | 22×30 | 1.13
390 | 391 | [6 empty] | 20×35 | 1.15 | 20×35 | 1.28
[10 empty] | 22×30 | 1.32
[8 empty] | 22×30 | 1.17 | 25×25 | 1.33
470 | 471 | [6 empty] | 20×40 | 1.25 | 20×40 | 1.34
[8 empty] | 22×30 | 1.28 | 22×35 | 1.39
[8 empty] | 25×25 | 1.29 | 25×30 | 1.43
560 | 561 |  |  |  |  | 20×25 | 0.95 | 22×35 | 1.46 | 22×40 | 1.65
[8 empty] | 25×30 | 1.49 | 25×30 | 1.53
[10 empty] | 30×25 | 1.56
680 | 681 |  |  |  |  | 20×30 | 1.15 | 22×40 | 1.64 | 22×45 | 1.76
[6 empty] | 22×25 | 1.09 | 25×35 | 1.7 | 25×35 | 1.76
[8 empty] | 30×25 | 1.63 | 30×30 | 1.74
820 | 821 |  |  | 20×25 | 1.04 | 20×35 | 1.31 | 22×45 | 1.85 | 22×50 | 1.97
[6 empty] | 22×30 | 1.32 | 25×40 | 1.92 | 25×40 | 1.99
[8 empty] | 30×30 | 1.91 | 30×30 | 1.93
1000 | 102 | 20×25 | 1.1 | 20×30 | 1.24 | 20×35 | 1.43 | 25×45 | 2.17 | 25×45 | 2.24
[6 empty] | 22×30 | 1.47 | 30×35 | 2.19 | 30×35 | 2.24
|  |  |  | 22×25 | 1.19 | 25×25 | 1.45 |  |  | 35×30 | 2.2
1200 | 122 | 20×30 | 1.2 | 20×35 | 1.43 | 20×40 | 1.61 | 25×50 | 2.43 | 30×40 | 2.53
|  | 22×25 | 1.2 | 22×30 | 1.44 | 22×35 | 1.69 | 30×40 | 2.48
[6 empty] | 25×30 | 1.68 | 35×30 | 2.25 | 35×35 | 2.54
1500 | 152 | 20×35 | 1.47 | 20×35 | 1.57 | 22×40 | 1.97 | 30×45 | 2.82 | 30×50 | 3.03
|  |  |  | 22×30 | 1.59 | 25×35 | 1.98 | 35×35 | 2.62 | 35×40 | 2.91
|  | 22×30 | 1.47 | 25×25 | 1.59 | 30×25 | 1.95
1800 | 182 | 20×35 | 1.58 | 20×40 | 1.77 | 22×45 | 2.23 | 30×50 | 3.13 | 35×45 | 3.25
|  | 22×30 | 1.58 | 22×35 | 1.79 | 25×40 | 2.2 | 35×40 | 2.97
|  | 25×25 | 1.52 | 25×30 | 1.71 | 30×30 | 2.2
2200 | 222 | 20×40 | 1.8 | 22×40 | 2.03 | 25×45 | 2.53 | 35×45 | 3.34 | 35×50 | 3.62
|  | 22×35 | 1.82 | 25×35 | 1.98 | 30×35 | 2.55
|  | 25×30 | 1.75 | 30×25 | 1.98 | 35×30 | 2.5
2700 | 272 | 22×40 | 2.07 | 22×45 | 2.39 | 25×50 | 2.82
|  | 25×35 | 2.11 | 25×40 | 2.35 | 30×40 | 2.86
|  | 30×25 | 1.72 | 30×30 | 2.35 | 35×35 | 2.89
3300 | 332 | 22×45 | 2.33 | 25×45 | 2.64 | 30×45 | 3.3
|  | 25×35 | 2.27 | 30×35 | 2.61
|  | 30×30 | 2.24 | 35×30 | 2.47 | 35×35 | 3.25
3900 | 392 | 25×40 | 2.51 | 25×50 | 2.92 | 30×50 | 3.6
|  |  |  | 30×40 | 2.82
|  | 30×35 | 2.55 | 35×30 | 2.97 | 35×40 | 3.67
4700 | 472 | 25×50 | 2.91 | 30×45 | 3.34 | 35×45 | 3.8
|  | 30×40 | 2.86
|  | 35×30 | 2.8 | 35×35 | 3.38
5600 | 562 | 30×40 | 3.22 | 30×50 | 3.8 | 35×50 | 4.05
|  | 35×35 | 3.2 | 35×40 | 3.8
6800 | 682 | 30×50 | 3.65 | 35×45 | 3.9
|  | 35×40 | 3.65
8200 | 822 | 35×45 | 4.04 | 35×50 | 4.2
10000 | 103 | 35×50 | 4.48
Permit ripple current ：（Arms, 85℃ , 120HZ) |  |  |  |  | Case size: φD×L (mm)
Note on A4: yang: wv(v)

## HP4
Aluminum Electrolytic Capacitors
HP 焊针式宽温品
█ Standard Ratings
WV(Code) |  | 200V(200) |  | 220V(220) |  | 250V(250) |  | 315V(315) |  | 350V(350)
C(uf) | Code | φD×L | R.C. | φD×L | R.C. | φD×L | R.C. | φD×L | R.C. | φD×L | R.C.
68 | 680 | [8 empty] | 20×25 | 0.41
82 | 820 | [6 empty] | 20×25 | 0.39 | 20×30 | 0.45
100 | 101 | [6 empty] | 20×30 | 0.45 | 20×30 | 0.51
[10 empty] | 22×25 | 0.53
120 | 121 | [6 empty] | 20×30 | 0.54 | 20×35 | 0.59
[10 empty] | 22×30 | 0.61
[8 empty] | 22×25 | 0.56 | 25×25 | 0.62
150 | 151 |  |  |  |  | 20×25 | 0.71 | 20×35 | 0.64 | 20×40 | 0.7
[8 empty] | 22×30 | 0.66 | 22×35 | 0.73
[8 empty] | 25×25 | 0.65 | 25×30 | 0.73
180 | 181 |  |  | 20×25 | 0.81 | 20×30 | 0.82 | 20×40 | 0.75 | 22×40 | 0.83
[8 empty] | 22×35 | 0.78 | 25×30 | 0.8
[6 empty] | 22×25 | 0.84 | 25×30 | 0.71 | 30×25 | 0.81
220 | 221 | 20×25 | 0.83 | 20×30 | 0.94 | 20×35 | 0.95 | 22×40 | 0.89 | 22×45 | 0.94
|  |  |  | 22×25 | 0.94 | 22×30 | 0.97 | 25×30 | 0.85 | 25×35 | 0.92
[6 empty] | 25×25 | 0.99 | 30×25 | 0.83 | 30×30 | 0.98
270 | 271 | 20×30 | 0.97 | 20×35 | 1.1 | 20×40 | 1.08 | 22×45 | 1.01 | 22×50 | 1.07
|  | 22×25 | 0.99 | 22×30 | 1.09 | 22×35 | 1.11 | 25×35 | 0.98 | 25×40 | 1.05
[6 empty] | 25×30 | 1.15 | 30×30 | 1.01 | 30×30 | 1.03
330 | 331 | 20×35 | 1.17 | 20×40 | 1.18 | 22×40 | 1.26 | 22×50 | 1.14 | 25×45 | 1.24
|  | 22×30 | 1.2 | 22×35 | 1.24 | 25×30 | 1.26 | 25×40 | 1.12 | 30×35 | 1.24
|  | 25×25 | 1.2 | 25×25 | 1.14 | 30×25 | 1.31 | 30×35 | 1.21 | 35×30 | 1.18
390 | 391 | 20×40 | 1.27 | 20×45 | 1.33 | 22×45 | 1.41 | 25×45 | 1.31 | 25×50 | 1.38
|  | 22×35 | 1.3 | 22×35 | 1.3 | 25×35 | 1.42 | 30×35 | 1.3 | 30×40 | 1.39
|  | 25×25 | 1.34 | 25×30 | 1.26 | 30×30 | 1.5 | 35×30 | 1.23 | 35×35 | 1.39
470 | 471 | 22×40 | 1.44 | 22×40 | 1.41 | 22×50 | 1.58 | 30×40 | 1.53 | 30×45 | 1.57
|  | 25×30 | 1.44 | 25×30 | 1.39 | 25×40 | 1.61
|  | 30×25 | 1.48 | 30×25 | 1.37 | 30×30 | 1.61 | 35×35 | 1.47 | 35×35 | 1.5
560 | 561 | 22×45 | 1.6 | 22×45 | 1.6 | 25×45 | 1.8 | 30×45 | 1.65 | 30×50 | 1.75
|  |  |  | 25×35 | 1.56 | 30×35 | 1.84 | 35×40 | 1.66 | 35×40 | 1.69
|  | 25×35 | 1.6 | 30×30 | 1.61
|  | 30×30 | 1.6 | 35×25 | 1.52
680 | 681 | 22×50 | 1.75 | 25×40 | 1.75 | 25×50 | 2.03 | 35×45 | 1.96 | 35×45 | 1.96
|  | 25×40 | 1.76 | 30×35 | 1.76 | 30×40 | 2.09
|  | 30×30 | 1.74 | 35×30 | 1.72 | 35×30 | 1.96
820 | 821 | 25×45 | 2.1 | 25×45 | 1.97 | 30×45 | 2.35 | 35×50 | 2.19
|  | 30×35 | 2.11 | 30×40 | 2.06 | 35×35 | 2.26
|  | 35×30 | 2.1 | 35×30 | 1.95
1000 | 102 | 25×50 | 2.36 | 30×45 | 2.44 | 30×50 | 2.64
|  | 30×40 | 2.4 | 35×35 | 2.2 | 35×40 | 2.57
|  | 35×35 | 2.3
1200 | 122 | 30×45 | 2.69 | 35×40 | 2.37 | 35×45 | 2.88
|  | 35×35 | 2.53
1500 | 152 | 35×40 | 2.97 | 35×45 | 2.64
1800 | 182 | 35×50 | 3.45
Permit ripple current ：（Arms, 85℃ , 120HZ) | [8 empty] | Case size: φD×L (mm)
Note on A4: yang: wv(v)

## HP5
Aluminum Electrolytic Capacitors
HP 焊针式宽温品
█ Standard Ratings
WV(Code) |  | 385V(385) |  | 400V(400) |  | 420V(420) |  | 450V(450) |  | 500V(500)
C(uf) | Code | φD×L | R.C. | φD×L | R.C. | φD×L | R.C. | φD×L | R.C. | φD×L | R.C.
47 | 470 | [6 empty] | 20×25 | 0.36 | 22×25 | 0.35
56 | 560 | 20×25 | 0.37 | 20×25 | 0.4 | 20×25 | 0.4 | 20×30 | 0.41 | 22×26 | 0.38
[8 empty] | 22×25 | 0.42
68 | 680 | 20×30 | 0.44 | 20×30 | 0.48 | 20×30 | 0.48 | 20×35 | 0.47 | 22×30 | 0.45
|  | 22×25 | 0.45 | 22×25 | 0.49 | 22×25 | 0.5 | 22×30 | 0.5
[8 empty] | 25×25 | 0.5
82 | 820 | 20×30 | 0.5 | 20×30 | 0.54 | 20×35 | 0.53 | 20×40 | 0.53 | 22×35 | 0.54
|  | 22×30 | 0.52 | 22×30 | 0.56 | 22×30 | 0.56 | 22×35 | 0.56
[6 empty] | 25×25 | 0.56 | 25×30 | 0.57
100 | 101 | 20×35 | 0.56 | 20×35 | 0.6 | 20×35 | 0.61 | 22×40 | 0.64 | 22×36 | 0.56
|  | 22×30 | 0.58 | 22×30 | 0.62 | 22×30 | 0.67 | 25×30 | 0.69
|  | 25×25 | 0.57 | 25×25 | 0.61 | 25×25 | 0.67 | 30×25 | 0.69
120 | 121 | 20×40 | 0.66 | 20×40 | 0.71 | 20×45 | 0.71 | 22×45 | 0.72 | 22×40 | 0.64
|  | 22×35 | 0.68 | 22×35 | 0.73 | 22×35 | 0.73
|  | 25×30 | 0.68 | 25×30 | 0.73 | 25×30 | 0.72 | 25×35 | 0.71
[6 empty] | 30×25 | 0.75 | 30×30 | 0.77
150 | 151 | 22×40 | 0.79 | 22×40 | 0.85 | 22×45 | 0.86 | 22×50 | 0.8 | 25×40 | 0.76
|  | 25×30 | 0.78 | 25×35 | 0.85 | 25×35 | 0.83 | 25×40 | 0.82
|  | 30×25 | 0.75 | 30×25 | 0.79 | 30×25 | 0.83 | 30×30 | 0.85
180 | 181 | 22×45 | 0.89 | 22×45 | 0.95 | 22×50 | 1.02 | 25×45 | 0.93 | 30×35 | 0.86
|  | 25×35 | 0.86 | 25×35 | 0.92 | 25×40 | 0.94
|  | 30×30 | 0.88 | 30×30 | 0.95 | 30×30 | 0.95 | 30×35 | 0.97
[6 empty] | 35×25 | 0.9
220 | 221 | 22×50 | 1.01 | 22×50 | 1.08 | 25×45 | 1.13 | 25×50 | 1.05 | 30×40 | 0.79
|  | 25×40 | 1 | 25×40 | 1.05 | 30×35 | 1.09 | 30×40 | 1.1
|  | 30×30 | 1 | 30×35 | 1.24 | 35×30 | 1.05 | 35×30 | 1.01
270 | 277 | 25×45 | 1.13 | 25×50 | 1.29 | 25×50 | 1.37 | 30×45 | 1.25 | 30×45 | 1.12
|  | 30×40 | 1.14 | 30×40 | 1.3 | 30×40 | 1.25
|  | 35×30 | 1.1 | 35×30 | 1.18 | 35×35 | 1.25 | 35×35 | 1.26
330 | 337 | 30×45 | 1.31 | 30×45 | 1.47 | 30×45 | 1.49 | 30×50 | 1.42
|  | 35×35 | 1.32 | 35×35 | 1.41 | 35×35 | 1.42 | 35×40 | 1.44
390 | 397 | 30×50 | 1.48 | 30×50 | 1.64 | 30×50 | 1.67 | 35×45 | 1.61
|  | 35×40 | 1.48 | 35×40 | 1.59 | 35×40 | 1.61
470 | 477 | 35×45 | 1.76 | 35×45 | 1.9 | 35×45 | 1.86 | 35×50 | 1.8
560 | 567 | 35×50 | 1.95 | 35×50 | 2.09
Permit ripple current ：（Arms, 85℃ , 120HZ) | [6 empty] | Case size: φD×L (mm)
Note on A4: yang: wv(v)