## EP1
Aluminum Electrolytic Capacitors
KP 焊针式长寿命品
◎105℃,5000小时，焊针引出。.
Load life of 5000hours at 105℃,snap-in terminal.
◎适用于彩电、电脑、功放、仪表仪器、家用电器等电源滤波。
Used in filtreing circuit of color Tv, computer and home appliance.
█ Specifications
项目 Items |  |  |  | 特性 Characteristics
工作温度范围 Operating temperature range |  |  |  | -40~+105℃ | [5 empty] | -25~+105℃
额定电压范围 Rated voltage range |  |  |  | 10V~100V DC | [5 empty] | 160V~450V DC
静电容量误差 Capacitance toletance |  |  |  | ±20% (120Hz·20℃)
漏电流（20℃）leakage current(20℃) |  |  |  | I≤3 after 5minute
I：Leakage current C：Normanl capacitance V： Rated voltage
损耗角正切 Dissipation factor (120Hz·20℃) |  |  |  | Less than the value under table (% )
|  |  |  | Cap(uf)\Rated voltage(V) |  | 10~16 |  | 25~35 |  | 50~63 |  | 80~100 |  | 160~250 | 315~450
|  |  |  | 47~390 |  | ─ |  | ─ |  | ─ |  | 15 |  | 15 | 20
|  |  |  | 470~3900 |  | 25 |  | 20 |  | 20 |  | 20 |  | 15 | 20
|  |  |  | 4700~8200 |  | 35 |  | 30 |  | 30 |  | 25 |  | ─ | ─
|  |  |  | 10000~22000 |  | 40 |  | 35 |  | 30 |  | ─ |  | ─ | ─
|  |  |  | 27000~47000 |  | 45 |  | 40 |  | 35 |  | ─ |  | ─ | ─
|  |  |  | 56000~68000 |  | 50 |  | 45 |  | ─ |  | ─ |  | ─ | ─
低温特性 Low temperature characteristics (lmpedance ratio max. at 120Hz) |  |  |  | Rated voltage(v) |  | 10 | 16 | 25 | 35 | 50 | 63 | 80 | 100 | 160~250 | 315~450
|  |  |  | Z—25℃/Z+20℃ |  | 6 | 6 | 6 | 6 | 4 | 3 | 3 | 3 | 6 | 8
|  |  |  | Z—40℃/Z+20℃ |  | 15 | 15 | 15 | 15 | 15 | 15 | 15 | 15 | — | —
高温负荷特性 Endurance |  |  |  | After applying rated for 5000 hours at 105℃ then resumed 16 hours:
|  |  |  | Capacitance change |  | Within ±20% of the initial measured value
|  |  |  | tgδ |  | ≤200% of the initial spectified value
|  |  |  | Leakage current |  | ≤initial specified value
高温贮存特性 Shelf life |  |  |  | After storage for 1000 hours at 105℃ then resumed 16 hours:
|  |  |  | Capacitance change |  | Within ±20% of the initial measured value
|  |  |  | tgδ |  | ≤200% of the initial spectified value
|  |  |  | Leakage current |  | ≤initial specified value
█ Diagram of Dimensions(mm)
█ Multiplier for Ripple Current vs. Frequency: |  |  |  |  | █ Multiplier for Ripple Current vs. Temperature:
CAP(uF)\Hz | 50(60) | 120 | 1K | 10-50K | Temperature℃ |  |  | 45 |  | 60 |  | 85 |  | 95 | 105
CAP＜100 | 0.9 | 1 | 1.15 | 1.25 | Factor |  |  | 2.1 |  | 1.9 |  | 1.4 |  | 1.25 | 1
100≤CAP＜1000 | 0.8 | 1 | 1.25 | 1.47
CAP≥1000 | 0.8 | 1 | 1.3 | 1.47

## EP2
Aluminum Electrolytic Capacitors
EP 焊针式长寿命品
█ Standard Ratings
Voltage (Code) |  | 10V (1A) |  |  | 16V (1C) |  |  |  | 25V (1E)
Cap. (μF) | Code | Case Size | Impedance | Ripple Current | Case Size | Impedance | Ripple Current |  | Case Size | Impedance | Ripple Current
4700 | 478 | [7 empty] | 22 x 30 | 57 | 1.6
[9 empty] | 25 x 25 | 57 | 1.6
6800 | 688 | 22 x 25 | 78 | 1.4 | 22 x 30 | 49 | 1.8 |  | 25 x 30 | 43 | 1.9
10000 | 109 | 22 x 30 | 56 | 1.8 | 25 x 30 | 36 | 2.2 |  | 25 x 40 | 32 | 2.5
15000 | 159 | 22 x 40 | 39 | 2.3 | 25 x 40 | 26 | 2.8 |  | 30 x 40 | 23 | 3.2
22000 | 229 | 30 x 35 | 28 | 3 | 30 x 40 | 18 | 3.5
33000 | 339 | 30 x 45 | 20 | 3.9
Voltage (Code) |  | 35V (1V) |  |  | 50V (1H) |  |  |  | 63V (1J)
Cap. (μF) | Code | Case Size | Impedance | Ripple Current | Case Size | Impedance |  | Ripple Current | Case Size | Impedance | Ripple Current
1000 | 108 | [7 empty] | 22 x 25 | 159 | 1
1500 | 158 | [7 empty] | 22 x 35 | 106 | 1.4
2200 | 228 | 22 x 25 | 90 | 1.1 | 22 x 35 | 90 |  | 1.4 | 25 x 35 | 72 | 1.7
[9 empty] | 30 x 30 | 85 | 1.8
3300 | 338 | 22 x 30 | 60 | 1.5 | 25 x 35 | 60 |  | 1.8 | 30 x 40 | 56 | 2.3
|  | 25 x 25 | 60 | 1.5
4700 | 478 | 22 x 40 | 48 | 1.9 | 30 x 35 | 45 |  | 2.2 | 35 x 35 | 45 | 2.7
6800 | 688 | 25 x 40 | 37 | 2.3 | 30 x 50 | 35 |  | 2.9 | 35 x 50 | 31 | 3.6
10000 | 109 | 30 x 40 | 28 | 2.9 | 35 x 45 | 26 |  | 3.6
15000 | 159 | 35 x 40 | 20 | 3.8
18000 | 189 | 35 x 45 | 18 | 4.3
Voltage (Code) |  | 80V (1K) |  |  | 100V (2A) |  |  |  | 200V (2D)
Cap. (μF) | Code | Case Size | Impedance | Ripple Current | Case Size | Impedance |  | Ripple Current | Case Size | Impedance | Ripple Current
220 | 227 | [7 empty] | 22 x 30 | 700 | 0.96
330 | 337 | [7 empty] | 22 x 40 | 470 | 1.3
470 | 477 | [7 empty] | 25 x 40 | 330 | 1.7
[9 empty] | 30 x 30 | 330 | 1.7
560 | 567 |  |  |  | 25 x 25 | 190 |  | 1
680 | 687 |  |  |  | 22 x 35 | 156 |  | 1.2 | 30 x 40 | 230 | 2.2
1000 | 108 | 25 x 25 | 133 | 1.3 | 25 x 35 | 106 |  | 1.4 | 35 x 45 | 160 | 3.1
[5 empty] | 30 x 30 | 106 |  | 1.5
1200 | 128 | 30 x 25 | 110 | 1.5
1500 | 158 | 25 x 35 | 89 | 1.8 | 30 x 40 | 70 |  | 1.9 | 35 x 50 | 110 | 3.9
2200 | 228 | 30 x 35 | 60 | 2 | 30 x 50 | 60 |  | 2.3
3300 | 338 | 35 x 35 | 48 | 2.8 | 35 x 50 | 40 |  | 3
4700 | 478 | 35 x 45 | 34 | 3.4
Voltage (Code) |  |  | 250V (2E) |  |  | 400V (2G) |  |  |  | 450V (2W)
Cap. (μF) | Code | Case Size | Impedance | Ripple Current | Case Size | Impedance |  | Ripple Current | Case Size | Impedance | Ripple Current
100 | 107 |  |  |  | 25 x 30 | 1090 |  | 0.7 | 22 x 45 | 1600 | 0.75
[9 empty] | 30 x 30 | 1600 | 0.76
150 | 157 |  |  |  | 25 x 40 | 730 |  | 0.95 | 25 x 45 | 1070 | 1
[5 empty] | 30 x 30 | 730 |  | 0.94 | 30 x 35 | 1070 | 0.99
220 | 227 | 25 x 30 | 700 | 1 | 30 x 40 | 500 |  | 1.3 | 30 x 45 | 730 | 1.3
[5 empty] | 35 x 30 | 500 |  | 1.3 | 35 x 35 | 730 | 1.3
330 | 337 | 25 x 40 | 470 | 1.4 | 30 x 50 | 330 |  | 1.7 | 35 x 50 | 490 | 1.8
|  | 30 x 30 | 470 | 1.4 | 35 x 40 | 330 |  | 1.7
390 | 397 |  |  |  | 35 x 45 | 280 |  | 1.9 | 35 x 50 | 410 | 2
470 | 477 | 30 x 35 | 330 | 1.8 | 35 x 50 | 240 |  | 2.2
680 | 687 | 30 x 45 | 230 | 2.3
1000 | 108 | 35 x 45 | 160 | 3.1
Maximum Allowable Ripple Current (Arms) at 105˚C 120Hz