## KP1
Aluminum Electrolytic Capacitors
KP 焊针式长寿命
◎105℃，3000小时，低阻抗。
Load life of 3000hours at 105℃ .
◎适用于开关电源的电路中。
Used in switching power supply.
█ Specifications
项目 Items |  |  |  | 特性 Characteristics
工作温度范围 Operating temperature range |  |  |  | -40~+105℃ | [5 empty] | -25~+105℃
额定电压范围 Rated voltage range |  |  |  | 10V~100V DC | [5 empty] | 160V~500V DC
静电容量范围 Nominal capacitance toletance |  |  |  | 47μF~47000μF
静电容量误差 Capacitance toletance |  |  |  | ±20% (120Hz·20℃)
漏电流（20℃）leakage current(20℃) |  |  |  | I≤3 after 5minute
I：Leakage current C：Normanl capacitance V： Rated voltage
损耗角正切 Dissipation factor (120Hz·20℃) |  |  |  | Less than the value under table (% )
|  |  |  | Cap(uf)\Rated voltage(V) |  | 10~16 |  | 25~35 |  | 50~63 |  | 80~100 |  | 160~250 | 315~500
|  |  |  | 47~390 |  | ─ |  | ─ |  | ─ |  | 15 |  | 15 | 20
|  |  |  | 470~3900 |  | 25 |  | 20 |  | 20 |  | 20 |  | 15 | 20
|  |  |  | 4700~8200 |  | 35 |  | 30 |  | 30 |  | 25 |  | ─ | ─
|  |  |  | 10000~22000 |  | 40 |  | 35 |  | 30 |  | ─ |  | ─ | ─
|  |  |  | 27000~47000 |  | 45 |  | 40 |  | 35 |  | ─ |  | ─ | ─
|  |  |  | 56000~68000 |  | 50 |  | 45 |  | ─ |  | ─ |  | ─ | ─
低温特性 Low temperature characteristics (lmpedance ratio max. at 120Hz) |  |  |  | Rated voltage(v) |  | 10 | 16 | 25 | 35 | 50 | 63 | 80 | 100 | 160~250 | 315~450
|  |  |  | Z—25℃/Z+20℃ |  | 5 | 5 | 4 | 4 | 4 | 3 | 3 | 3 | 6 | 8
|  |  |  | Z—40℃/Z+20℃ |  | 15 | 15 | 15 | 15 | 15 | 15 | 15 | 12 | — | —
高温负荷特性 Endurance |  |  |  | After applying rated for 3000 hours at 105℃ then resumed 16 hours:
|  |  |  | Capacitance change |  | Within ±20% of the initial measured value
|  |  |  | tgδ |  | ≤200% of the initial spectified value
|  |  |  | Leakage current |  | ≤initial specified value
高温贮存特性 Shelf life |  |  |  | After storage for 1000 hours at 105℃ then resumed 16 hours:
|  |  |  | Capacitance change |  | Within ±15% of the initial measured value
|  |  |  | tgδ |  | ≤150% of the initial spectified value
|  |  |  | Leakage current |  | ≤initial specified value
█ Diagram of Dimensions(mm)
█ Multiplier for Ripple Current vs. Frequency: |  |  |  |  | █ Multiplier for Ripple Current vs. Temperature:
CAP(uF)\Hz | 50(60) | 120 | 1K | 10-50K | Temperature℃ |  |  | 45 |  | 60 |  | 85 |  | 95 | 105
10-100V | 0.9 | 1 | 1.15 | 1.25
160-250V | 0.8 | 1 | 1.25 | 1.47 | Factor |  |  | 2.1 |  | 1.9 |  | 1.4 |  | 1.25 | 1
315-450V | 0.8 | 1 | 1.3 | 1.47

## KP2
Aluminum Electrolytic Capacitors
KP 焊针式长寿命
█ Standard Ratings
Voltage (Code) |  | 10V (010) |  | 16V (016) |  | 25V (025) |  | 35V (035)
Cap. (μF) | Code | Case Size | Ripple Current | Case Size | Ripple Current | Case Size | Ripple Current | Case Size | Ripple Current
2700 | 272 | [6 empty] | 20 x 25 | 1.62
3300 | 332 | [6 empty] | 20 x 30 | 1.94
[8 empty] | 22 x 25 | 1.9
3900 | 392 |  |  |  |  | 20 x 25 | 1.72 | 20 x 35 | 2.02
[8 empty] | 22 x 30 | 2
[6 empty] | 20 x 30 | 2.04 | 20 x 40 | 2.21
4700 | 472 | [6 empty] | 22 x 35 | 2.2
[6 empty] | 22 x 25 | 2 | 25 x 25 | 2.2
5600 | 562 |  |  | 20 x 25 | 1.89 | 20 x 35 | 2.23 | 22 x 35 | 2.4
[6 empty] | 22 x 30 | 2.2 | 25 x 30 | 2.4
|  |  |  | 20 x 30 | 2.25 | 20 x 40 | 2.72 | 22 x 40 | 2.6
[6 empty] | 22 x 30 | 2.4 | 25 x 35 | 2.6
6800 | 682 | 20 x 25 | 1.41 | 22 x 25 | 2.2 | 25 x 25 | 2.4 | 30 x 25 | 2.78
|  |  |  | 20 x 35 | 2.43 | 22 x 35 | 2.7 | 22 x 50 | 2.9
8200 | 822 | 20 x 30 | 1.67 | 22 x 30 | 2.4 | 25 x 30 | 2.7 | 25 x 40 | 2.9
[6 empty] | 30 x 25 | 2.7 | 30 x 30 | 2.9
|  | 20 x 30 | 1.88 | 20 x 40 | 2.79 | 22 x 40 | 3 | 25 x 45 | 3.2
10000 | 103 | 22 x 25 | 1.8 | 22 x 30 | 2.6 | 25 x 35 | 3
|  |  |  | 25 x 25 | 2.6 | 30 x 30 | 3 | 30 x 35 | 3.2
|  | 20 x 35 | 2.23 | 22 x 35 | 2.9 | 22 x 50 | 3.2 | 25 x 50 | 3.5
12000 | 123 | 22 x 30 | 2.2 |  |  | 25 x 40 | 3.2 | 30 x 40 | 3.5
|  | 25 x 25 | 2.2 | 25 x 30 | 2.9 | 30 x 30 | 3.2 | 35 x 30 | 3.5
|  | 20 x 40 | 2.31 | 22 x 40 | 3.2 | 25 x 45 | 3.6 | 30 x 45 | 3.9
15000 | 153 | 22 x 35 | 2.3 | 25 x 35 | 3.2 | 30 x 35 | 3.6
|  | 25 x 25 | 2.3 | 30 x 25 | 3.11 | 35 x 30 | 3.6 | 35 x 35 | 3.9
|  | 22 x 40 | 2.52 | 22 x 45 | 3.5 | 30 x 40 | 3.9
18000 | 183 | 25 x 30 | 2.4 | 25 x 40 | 3.5 |  |  | 35 x 40 | 4.51
|  | 30 x 25 | 2.49 | 30 x 30 | 3.5 | 35 x 35 | 3.9
|  | 22 x 45 | 2.6 | 25 x 45 | 3.8 | 30 x 45 | 4.3
22000 | 223 | 25 x 35 | 2.6 | 30 x 30 | 3.8 |  |  | 35 x 45 | 5.24
|  | 30 x 25 | 2.6 | 35 x 30 | 3.8 | 35 x 35 | 4.3
|  | 22 x 45 | 3.19 | 25 x 50 | 4.2
27000 | 273 | 25 x 40 | 3.1 | 30 x 35 | 4.2 | 35 x 45 | 4.8
|  | 30 x 30 | 3.1 | 35 x 30 | 4.2
|  | 25 x 45 | 3.4 | 30 x 40 | 4.7
33000 | 333 | 30 x 35 | 3.4 |  |  | 35 x 50 | 5.55
|  | 35 x 30 | 3.4 | 35 x 35 | 4.7
39000 | 393 | 30 x 40 | 3.79 | 30 x 45 | 4.9
|  | 35 x 30 | 3.7 | 35 x 40 | 5.1
47000 | 473 | 30 x 45 | 4.26 | 30 x 50 | 5.27
|  | 35 x 35 | 4.2 | 35 x 45 | 5.5
56000 | 563 | 35 x 40 | 5
Maximum Allowable Ripple Current (Arms) at 105˚C 120Hz Case Size ΦD x L (mm)

## KP3
Aluminum Electrolytic Capacitors
EP 焊针式长寿命
█ Standard Ratings
Voltage (Code) |  | 50V (050) |  | 63V (063) |  | 80V (080) |  | 100V (100)
Cap. (μF) | Code | Case Size | Ripple Current | Case Size | Ripple Current | Case Size | Ripple Current | Case Size | Ripple Current
560 | 561 | [6 empty] | 20 x 25 | 0.95
680 | 681 | [6 empty] | 20 x 30 | 1.15
[8 empty] | 22 x 25 | 1.09
820 | 821 |  |  |  |  | 20 x 25 | 1.04 | 20 x 35 | 1.31
[8 empty] | 22 x 30 | 1.4
[6 empty] | 20 x 30 | 1.24 | 20 x 35 | 1.43
1000 | 102 |  |  | 20 x 25 | 1.21 |  |  | 22 x 30 | 1.47
[6 empty] | 22 x 25 | 1.19 | 25 x 25 | 1.45
|  |  |  | 20 x 30 | 1.43 | 20 x 35 | 1.43 | 20 x 40 | 1.61
1200 | 122 | [6 empty] | 22 x 35 | 1.69
|  |  |  | 22 x 25 | 1.4 | 22 x 30 | 1.5 | 25 x 30 | 1.68
1500 | 152 | 20 x 25 | 1.29 |  |  | 22 x 35 | 1.57 | 22 x 40 | 1.97
|  |  |  | 22 x 30 | 1.5 | 25 x 25 | 1.59 | 30 x 25 | 1.9
|  | 20 x 30 | 1.53 | 20 x 35 | 1.72 | 20 x 40 | 1.77 | 22 x 45 | 2.23
1800 | 182 |  |  | 22 x 30 | 1.7 | 22 x 35 | 1.79 | 25 x 40 | 2.2
|  | 22 x 25 | 1.5 | 25 x 25 | 1.7 | 25 x 30 | 1.71 | 30 x 30 | 2.2
|  | 20 x 35 | 1.72 | 20 x 40 | 2.01 | 22 x 40 | 2.03 | 25 x 45 | 2.53
2200 | 222 |  |  | 22 x 35 | 2 | 25 x 35 | 2.1 | 30 x 35 | 2.55
|  | 22 x 30 | 1.7 | 25 x 30 | 2 | 30 x 25 | 1.98 | 35 x 30 | 2.6
|  | 20 x 35 | 1.82 | 22 x 40 | 2.2 | 22 x 45 | 2.39 | 25 x 50 | 2.82
2700 | 272 | 22 x 30 | 1.8 | 25 x 35 | 2.2 | 25 x 40 | 2.35 | 30 x 40 | 2.86
|  | 25 x 25 | 1.8 | 30 x 25 | 2.2 | 30 x 30 | 2.35 | 35 x 35 | 2.9
|  | 20 x 40 | 2.01 | 22 x 45 | 2.6 | 25 x 45 | 2.64 | 30 x 45 | 3.3
3300 | 332 | 22 x 35 | 2 | 25 x 35 | 2.39 | 30 x 35 | 2.61
|  | 25 x 30 | 2 | 30 x 30 | 2.5 | 35 x 30 | 2.6 | 35 x 35 | 3.25
|  | 22 x 40 | 2.23 | 25 x 40 | 2.57 | 25 x 50 | 2.92 | 30 x 50 | 3.6
3900 | 392 | 25 x 30 | 2.2 |  |  | 30 x 40 | 2.82
|  | 30 x 25 | 2.2 | 30 x 35 | 2.7 | 35 x 30 | 2.97 | 35 x 40 | 3.67
|  | 22 x 45 | 2.5 | 25 x 50 | 3 | 30 x 45 | 3.34
4700 | 472 | 25 x 35 | 2.43 | 30 x 40 | 3 |  |  | 35 x 45 | 3.8
|  | 30 x 30 | 2.5 | 35 x 30 | 3 | 35 x 35 | 3.38
|  | 22 x 50 | 2.8 | 30 x 40 | 3.22 | 30 x 50 | 3.8
5600 | 562 | 25 x 40 | 2.8 |  |  |  |  | 35 x 50 | 4.05
|  | 30 x 30 | 2.76 | 35 x 35 | 3.3 | 35 x 40 | 3.8
|  | 25 x 45 | 3.3 | 30 x 50 | 3.86
6800 | 682 | 30 x 35 | 3.3 |  |  | 35 x 45 | 3.9
|  | 35 x 30 | 3.3 | 35 x 40 | 3.84
8200 | 822 | 30 x 40 | 3.71 | 35 x 45 | 4.43 | 35 x 50 | 4.2
|  | 35 x 35 | 3.85
10000 | 103 | 30 x 50 | 4.51 | 35 x 50 | 5.11
|  | 35 x 40 | 4.49
12000 | 123 | 35 x 45 | 4.56
15000 | 153 | 35 x 50 | 4.8
Maximum Allowable Ripple Current (Arms) at 105˚C 120Hz | [6 empty] | Case Size ΦD x L (mm)

## KP4
Aluminum Electrolytic Capacitors
KP 焊针式长寿命
Voltage (Code) |  | 160V (160) |  | 180V (180) |  | 200V (200) |  | 220V (220)
Cap. (μF) | Code | Case Size | Ripple Current | Case Size | Ripple Current | Case Size | Ripple Current | Case Size | Ripple Current
180 | 187 | [6 empty] | 20 x 25 | 0.9
220 | 227 |  |  | 20 x 25 | 1 | 20 x 25 | 1 | 20 x 30 | 1
[8 empty] | 22 x 25 | 1
270 | 277 | 20 x 25 | 1.1 | 20 x 30 | 1.1 | 20 x 30 | 1.1 | 20 x 35 | 1.15
|  |  |  | 22 x 25 | 1 | 22 x 25 | 1.1 | 22 x 30 | 1.15
|  | 20 x 30 | 1.2 | 20 x 35 | 1.2 | 20 x 35 | 1.2 | 20 x 40 | 1.25
330 | 337 |  |  |  |  | 22 x 30 | 1.25 | 22 x 35 | 1.25
|  | 22 x 25 | 1.2 | 22 x 30 | 1.2 | 25 x 25 | 1.25 | 25 x 25 | 1.25
|  | 20 x 35 | 1.42 | 20 x 35 | 1.3 | 20 x 40 | 1.31 | 20 x 45 | 1.4
390 | 397 |  |  | 22 x 30 | 1.35 | 22 x 35 | 1.35 | 22 x 35 | 1.4
|  | 22 x 30 | 1.3 | 25 x 25 | 1.35 | 25 x 30 | 1.35 | 25 x 25 | 1.4
|  | 20 x 40 | 1.34 | 20 x 40 | 1.4 | 22 x 40 | 1.5 | 22 x 40 | 1.51
470 | 477 | 22 x 30 | 1.55 | 22 x 35 | 1.5 | 25 x 30 | 1.5 | 25 x 30 | 1.44
|  | 25 x 25 | 1.55 | 25 x 30 | 1.5 | 30 x 25 | 1.5 | 30 x 25 | 1.5
|  | 22 x 35 | 1.67 | 22 x 40 | 1.67 | 22 x 45 | 1.67 | 25 x 35 | 1.64
560 | 567 |  |  | 25 x 30 | 1.67 | 25 x 35 | 1.7 | 30 x 30 | 1.7
|  | 25 x 30 | 1.67 | 30 x 25 | 1.67 | 30 x 25 | 1.67 | 35 x 25 | 1.71
|  | 22 x 40 | 1.82 | 22 x 45 | 1.78 | 22 x 50 | 1.78 | 25 x 40 | 1.84
680 | 687 | 25 x 35 | 1.85 | 25 x 35 | 1.78 | 25 x 40 | 1.82 | 30 x 35 | 1.93
|  | 30 x 25 | 1.82 | 30 x 30 | 1.78 | 30 x 30 | 1.78 | 35 x 30 | 1.89
|  | 22 x 45 | 2.04 | 22 x 50 | 2.04 | 25 x 45 | 2.1 | 25 x 45 | 2.08
820 | 827 | 25 x 40 | 2.04 | 25 x 40 | 2.04 | 30 x 35 | 2.04 | 30 x 40 | 2.19
|  | 30 x 30 | 2.04 | 30 x 30 | 2.04 | 35 x 30 | 2.04 | 35 x 30 | 2.16
|  | 25 x 45 | 2.4 | 25 x 45 | 2.3 | 25 x 50 | 2.42 | 30 x 45 | 2.5
1000 | 108 |  |  | 30 x 35 | 2.3 | 30 x 40 | 2.3
|  | 30 x 35 | 2.25 | 35 x 30 | 2.3 | 35 x 35 | 2.3 | 35 x 35 | 2.44
|  | 25 x 50 | 2.62 | 30 x 40 | 2.55 | 30 x 45 | 2.65
1200 | 128 | 30 x 40 | 2.49 |  |  |  |  | 35 x 40 | 2.79
|  | 35 x 30 | 2.49 | 35 x 35 | 2.55 | 35 x 35 | 2.65
1500 | 158 | 30 x 45 | 2.84 | 30 x 45 | 2.9 | 35 x 40 | 3.08 | 35 x 45 | 3.22
|  | 35 x 35 | 2.84 | 35 x 40 | 2.9
1800 | 188 | 30 x 50 | 3.32 | 35 x 45 | 3.3 | 35 x 45 | 3.48
|  | 35 x 40 | 3
2200 | 228 | 35 x 45 | 3.5 | 35 x 50 | 3.65
Maximum Allowable Ripple Current (Arms) at 105˚C 120Hz | [6 empty] | Case Size ΦD x L (mm)

## KP5
Aluminum Electrolytic Capacitors
KP 焊针式长寿命
█ Standard Ratings
Voltage (Code) |  | 250V (250) |  | 315V (315) |  | 350V (350) |  | 385V (385)
Cap. (μF) | Code | Case Size | Ripple Current | Case Size | Ripple Current | Case Size | Ripple Current | Case Size | Ripple Current
56 | 560 | [6 empty] | 20 x 25 | 0.37
68 | 680 |  |  |  |  | 20 x 25 | 0.47 | 20 x 30 | 0.44
[8 empty] | 22 x 25 | 0.45
82 | 820 |  |  | 20 x 25 | 0.64 | 20 x 30 | 0.54 | 20 x 30 | 0.5
[8 empty] | 22 x 30 | 0.52
[6 empty] | 20 x 30 | 0.6 | 20 x 35 | 0.56
100 | 101 |  |  | 20 x 30 | 0.69 |  |  | 22 x 30 | 0.58
[6 empty] | 22 x 25 | 0.69 | 25 x 25 | 0.57
|  |  |  | 20 x 30 | 0.75 | 20 x 35 | 0.68 | 20 x 40 | 0.66
120 | 121 |  |  |  |  | 22 x 30 | 0.75 | 22 x 35 | 0.68
|  |  |  | 22 x 25 | 0.75 | 25 x 25 | 0.75 | 25 x 30 | 0.68
|  |  |  | 20 x 35 | 0.82 | 20 x 40 | 0.78 | 22 x 40 | 0.79
150 | 151 | 20 x 25 | 0.79 | 22 x 30 | 0.82 | 22 x 35 | 0.82 | 25 x 30 | 0.78
|  |  |  | 25 x 25 | 0.82 | 25 x 30 | 0.83 | 30 x 25 | 0.75
|  | 20 x 30 | 0.9 | 20 x 40 | 0.9 | 22 x 40 | 0.92 | 22 x 45 | 0.89
180 | 181 |  |  | 22 x 35 | 0.92 | 25 x 30 | 0.92 | 25 x 35 | 0.86
|  | 22 x 25 | 0.88 | 25 x 30 | 0.93 | 30 x 25 | 0.9 | 30 x 30 | 0.88
|  | 20 x 35 | 1 | 22 x 40 | 1.04 | 22 x 50 | 1.05 | 22 x 50 | 1.01
220 | 221 | 22 x 30 | 1 | 25 x 30 | 1.04 | 25 x 35 | 1.04 | 25 x 40 | 1
|  | 25 x 25 | 1.08 | 30 x 25 | 1.04 | 30 x 30 | 1.02 | 30 x 30 | 1
|  | 20 x 40 | 1.1 | 22 x 45 | 1.16 | 22 x 50 | 1.16 | 25 x 45 | 1.13
270 | 271 | 22 x 35 | 1.18 | 25 x 35 | 1.16 | 25 x 40 | 1.18 | 30 x 40 | 1.14
|  | 25 x 30 | 1.27 | 30 x 25 | 1.16 | 30 x 30 | 1.17 | 35 x 30 | 1.1
|  | 22 x 40 | 1.3 | 22 x 50 | 1.33 | 25 x 45 | 1.29 | 30 x 45 | 1.31
330 | 331 | 25 x 30 | 1.3 | 25 x 40 | 1.33 | 30 x 35 | 1.34
|  | 30 x 25 | 1.35 | 30 x 30 | 1.33 | 35 x 30 | 1.22 | 35 x 35 | 1.32
|  | 22 x 45 | 1.49 | 25 x 45 | 1.47 | 25 x 50 | 1.51 | 30 x 50 | 1.48
390 | 391 | 25 x 35 | 1.49 | 30 x 35 | 1.47 | 30 x 40 | 1.51
|  | 30 x 30 | 1.49 | 35 x 30 | 1.47 | 35 x 35 | 1.47 | 35 x 40 | 1.48
|  | 22 x 50 | 1.65 | 30 x 40 | 1.7 | 30 x 45 | 1.65
470 | 471 | 25 x 40 | 1.65 |  |  |  |  | 35 x 45 | 1.76
|  | 30 x 30 | 1.65 | 35 x 30 | 1.7 | 35 x 35 | 1.69
560 | 561 | 25 x 45 | 1.8 | 30 x 45 | 2.05 | 30 x 50 | 1.85 | 35 x 50 | 1.95
|  | 30 x 35 | 1.8 | 35 x 35 | 2.05 | 35 x 40 | 1.9
|  | 25 x 50 | 2.03
680 | 681 | 30 x 40 | 2 | 35 x 40 | 2.17 | 35 x 45 | 2.2
|  | 35 x 30 | 2
820 | 821 | 30 x 45 | 2.3 | 35 x 45 | 2.2
|  | 35 x 35 | 2.3
1000 | 102 | 30 x 50 | 2.7
|  | 35 x 40 | 2.69
1200 | 122 | 35 x 45 | 3.09
Maximum Allowable Ripple Current (Arms) at 105˚C 120Hz | [6 empty] | Case Size ΦD x L (mm)

## KP6
Aluminum Electrolytic Capacitors
KP 焊针式长寿命
█ Standard Ratings
Voltage (Code) |  | 400V (400) |  | 420V (420) |  | 450V (450)
Cap. (μF) | Code | Case Size | Ripple Current | Case Size | Ripple Current | Case Size | Ripple Current
47 | 470 |  |  |  |  | 20 x 25 | 0.39
56 | 560 | 20 x 25 | 0.51 | 20 x 25 | 0.51 | 20 x 30 | 0.51
[6 empty] | 22 x 25 | 0.5
68 | 680 | 20 x 30 | 0.56 | 20 x 30 | 0.56 | 20 x 35 | 0.56
[6 empty] | 20 x 35 | 0.56
|  | 22 x 25 | 0.5 | 22 x 25 | 0.55 | 22 x 30 | 0.53
82 | 820 | 20 x 30 | 0.64 | 20 x 35 | 0.64 | 20 x 35 | 0.64
|  |  |  | 22 x 25 | 0.64 | 22 x 30 | 0.64
|  | 22 x 25 | 0.64 | 25 x 25 | 0.64 | 25 x 25 | 0.64
|  | 20 x 35 | 0.7 | 20 x 35 | 0.7 | 22 x 35 | 0.69
100 | 101 | 22 x 30 | 0.7 | 22 x 30 | 0.7 | 25 x 25 | 0.65
|  | 25 x 25 | 0.7 | 25 x 25 | 0.7 | 30 x 25 | 0.72
|  |  |  | 20 x 40 | 0.75 | 22 x 40 | 0.8
120 | 121 | 20 x 40 | 0.75 | 22 x 35 | 0.75
|  | 25 x 30 | 0.76 | 25 x 30 | 0.75 | 25 x 30 | 0.8
|  | 25 x 30 | 0.76 | 30 x 25 | 0.75 | 30 x 25 | 0.8
|  | 22 x 40 | 0.88 | 22 x 40 | 0.88 | 22 x 45 | 0.88
150 | 151 | 25 x 30 | 0.82 | 25 x 35 | 0.88 | 25 x 35 | 0.88
|  | 30 x 25 | 0.88 | 30 x 25 | 0.88 | 30 x 30 | 0.88
|  |  | 0.98 | 22 x 45 | 0.95 | 25 x 40 | 1
180 | 181 | 22 x 45 |  | 25 x 40 | 0.97
|  | 25 x 30 | 0.98 | 30 x 30 | 0.96 | 30 x 30 | 1
|  | 30 x 30 | 0.98 | 35 x 25 | 0.94
|  | 22 x 50 | 1.1 | 25 x 45 | 1.13 | 25 x 45 | 1.12
220 | 221 | 25 x 40 | 1.1 | 30 x 35 | 1.1 | 30 x 35 | 1.12
|  | 30 x 30 | 1.1 | 35 x 25 | 1..1 | 35 x 30 | 1.12
|  | 25 x 50 | 1.29 | 25 x 50 | 1.37
270 | 271 | 30 x 35 | 1.22 | 30 x 40 | 1.25 | 30 x 40 | 1.28
|  | 35 x 30 | 1.22 | 35 x 30 | 1.22 | 35 x 35 | 1.25
330 | 331 | 30 x 45 | 1.55 | 30 x 45 | 1.49 | 30 x 50 | 1.45
|  | 35 x 30 | 1.44 | 35 x 35 | 1.45 | 35 x 40 | 1.45
390 | 391 | 30 x 45 | 1.6 | 30 x 45 | 1.49 | 30 x 50 | 1.45
|  | 35 x 30 | 1.44 | 35 x 35 | 1.45 | 35 x 40 | 1.45
470 | 471 | 35 x 40 | 1.9 | 35 x 45 | 1.9 | 35 x 50 | 1.85
560 | 561 | 35 x 45 | 2.12
Maximum Allowable Ripple Current (Arms) at 105˚C 120Hz |  |  |  |  | Case Size ΦD x L (mm)