## 螺栓WR1
Aluminum Electrolytic Capacitors
WR 螺栓型标准品
◎小体积,高耐压,容量和纹波电流,具有稳定和可靠的性能.
Small case size,high rated voltage,capactiance and ripplecurrent,stable and
reliable performance,forming complete sets of unclear electric station.
◎适用于工业和电子设备，如计算机、程控交换机等的滤波和储能中．
Suit for use in electronic and industrial equipments suchas computer,programming
control exchanger for power supplies filtering and energy storaging.
█ Specifications
项目 Items |  |  |  | 特性 Characteristics
工作温度范围 Operating temperature range |  |  |  | -40~+85℃ |  |  |  |  | -25~+85℃
额定电压范围 Rated voltage range |  |  |  | 10V~100V DC |  |  |  |  | 160V~450V DC
静电容量范围 Nominal capacitance toletance |  |  |  | 100μF~680000μF
静电容量误差 Capacitance toletance |  |  |  | ±20% (120Hz·20℃)
漏电流（20℃）leakage current(20℃) |  |  |  | I≤0.02CV or 5 A after 5 minute (whichever is greater)
I：Leakage current C：Normanl capacitance V： Rated voltage
低温特性 Low temperature characteristics (lmpedance ratio max. at 120Hz) |  |  |  | Rated voltage(v) |  |  | 10~100 |  |  |  | 160~450
|  |  |  | Z-25℃/Z+20℃ |  |  | - |  |  |  | 8
|  |  |  | Z-40℃/Z+20℃ |  |  | 15 |  |  |  | -
高温负荷特性 Endurance |  |  |  | After applying rated for 2000 hours at 85℃ then resumed 16 hours:
|  |  |  | Capacitance change |  |  | Within ±20% of the initial measured value
|  |  |  | tgδ |  |  | ≤200% of the initial spectified value
|  |  |  | Leakage current |  |  | ≤initial specified value
高温贮存特性 Shelf life |  |  |  | After storage for 1000 hours at 85℃ then resumed 16 hours:
|  |  |  | Capacitance change |  |  | Within ±20% of the initial measured value
|  |  |  | tgδ |  |  | ≤200% of the initial spectified value
|  |  |  | Leakage current |  |  | ≤initial specified value
█ Diagram of Dimensions(mm)
[7 empty] | φD | 35 | 51 | 63 |  | 76 | 90
[7 empty] | F | 12.7 | 22 | 28.6 |  | 31.8 | 31.8
Nominal dia. Of bolt:M5
█ Multiplier for Ripple Current vs. Frequency: | [5 empty] | █ Multiplier for Ripple Current vs. Temperature:
CAP(uF)\Hz | 50 | 120 | 300 | 1K | ≥10K | Temperature℃ |  |  | 45 | 60 |  | 70 | 85
10~100 | 0.8 | 1 | 1.08 | 1.15 | 1.15 | Factor |  |  | 2.7 | 2.19 |  | 1.68 | 1
160~250 | 0.88 | 1 | 1.08 | 1.15 | 1.2
350~450 | 0.82 | 1 | 1.2 | 1.35 | 1.2

## WR2
Aluminum Electrolytic Capacitors
WR 螺栓型标准品
█ Standard Ratings
WV(Code) |  | 10V(010) |  |  | 16V(016) |  |  | 25V(025) |  |  | 35V(035)
C(uf) | Code | φD×L | tgδ | R.C. | φD×L | tgδ | R.C. | φD×L | tgδ | R.C. | φD×L | tgδ | R.C.
15000 | 153 | ─ | ─ | ─ | ─ | ─ | ─ | ─ | ─ | ─ | 35×50 | 0.30 | 3.9
18000 | 183 | ─ | ─ | ─ | ─ | ─ | ─ | 35×50 | 0.35 | 4.0 | ─ | ─ | ─
22000 | 223 | ─ | ─ | ─ | ─ | ─ | ─ | ─ | ─ | ─ | ─ | ─ | ─
27000 | 273 | ─ | ─ | ─ | 35×50 | 0.45 | 4.2 | ─ | ─ | ─ | ─ | ─ | ─
33000 | 333 | ─ | ─ | ─ | ─ | ─ | ─ | ─ | ─ | ─ | 35×80 | 0.40 | 6.0
39000 | 393 | 35×50 | 0.60 | 4.7 | ─ | ─ | ─ | 35×80 | 0.40 | 6.2 | 35×100 | 0.40 | 7.0
47000 | 473 | ─ | ─ | ─ | ─ | ─ | ─ | 35×100 | 0.40 | 7.4 | 35×120 | 0.45 | 8.0
56000 | 563 | ─ | ─ | ─ | 35×80 | 0.60 | 6.5 | 35×120 | 0.45 | 8.3 | ─ | ─ | ─
68000 | 683 | ─ | ─ | ─ | ─ | ─ | ─ | ─ | ─ | ─ | 51×80 | 0.50 | 9.0
82000 | 823 | 35×80 | 0.60 | 7.4 | 35×100 | 0.70 | 8.0 | 51×80 | 0.50 | 9.7 | 51×100 | 0.55 | 10.3
100000 | 104 | 35×100 | 0.70 | 8.0 | 35×120 | 0.70 | 9.6 | 51×100 | 0.60 | 10.8 | ─ | ─ | ─
120000 | 124 | 35×120 | 0.70 | 9.4 | 51×80 | 0.80 | 9.6 | 51×120 | 0.60 | 12.8 | 51×120 | 0.60 | 12.8
150000 | 154 | 51×80 | 0.90 | 9.8 | 51×100 | 0.90 | 11.2 | ─ | ─ | ─ | 63×100 | 0.70 | 14.0
180000 | 184 | ─ | ─ | ─ | ─ | ─ | ─ | 63×100 | 0.75 | 14.7 | 63×120 | 0.70 | 16.6
220000 | 224 | 51×100 | 1.00 | 12.1 | 51×120 | 1.00 | 14.2 | 63×100 | 0.80 | 16.8 | 76×100 | 0.75 | 17.3
270000 | 274 | 51×120 | 1.20 | 13.6 | 63×100 | 1.20 | 15.3 | 76×100 | 0.90 | 18.3 | 76×120 | 0.80 | 19.8
330000 | 334 | ─ | ─ | ─ | 63×120 | 1.30 | 17.1 | 76×120 | 1.00 | 20.7 | 76×140 | 0.90 | 22.5
390000 | 394 | 63×100 | 1.50 | 15.3 | 76×100 | 1.60 | 18.0 | 76×140 | 1.20 | 22.1 | ─ | ─ | ─
470000 | 474 | 63×120 | 2.00 | 16 | 76×100 | 1.80 | 19.3 | ─ | ─ | ─ | 90×140 | 1.00 | 28.3
560000 | 564 | 76×100 | 2.50 | 17.3 | 76×140 | 2.00 | 20.7 | 90×140 | 1.5 | 25.8
680000 | 684 | 76×120 | 3.00 | 18.7 | ─ | ─ | ─ | ─ | ─ | ─
WV(Code) |  | 50V(050) |  |  | 63V(063) |  |  | 80V(080) |  |  | 100V(100)
C(uf) | Code | φD×L | tgδ | R.C. | φD×L | tgδ | R.C. | φD×L | tgδ | R.C. | φD×L | tgδ | R.C.
2200 | 222 | ─ | ─ | ─ | ─ | ─ | ─ | ─ | ─ | ─ | 35×50 | 0.10 | 2.5
2700 | 272 | ─ | ─ | ─ | ─ | ─ | ─ | ─ | ─ | ─ | ─ | ─ | ─
3300 | 332 | ─ | ─ | ─ | ─ | ─ | ─ | 35×50 | 0.15 | 2.5 | ─ | ─ | ─
3900 | 392 | ─ | ─ | ─ | ─ | ─ | ─ | ─ | ─ | ─ | ─ | ─ | ─
4700 | 472 | ─ | ─ | ─ | ─ | ─ | ─ | ─ | ─ | ─ | 35×80 | 0.15 | 3.4
5600 | 562 | ─ | ─ | ─ | 35×50 | 0.20 | 3.0 | ─ | ─ | ─ | ─ | ─ | ─
6800 | 682 | ─ | ─ | ─ | ─ | ─ | ─ | 35×80 | 0.20 | 3.7 | 35×100 | 0.15 | 4.2
8200 | 822 | ─ | ─ | ─ | ─ | ─ | ─ | ─ | ─ | ─ | 35×120 | 0.15 | 5
10000 | 103 | 35×50 | 0.25 | 4.1 | 35×80 | 0.25 | 4.0 | 35×100 | 0.20 | 4.9 | 51×80 | 0.20 | 5.2
12000 | 123 | ─ | ─ | ─ | ─ | ─ | ─ | 35×120 | 0.20 | 5.4 | ─ | ─ | ─
15000 | 153 | ─ | ─ | ─ | 35×100 | 0.25 | 5.3 | 51×80 | 0.25 | 6.0 | ─ | ─ | ─
18000 | 183 | 35×80 | 0.25 | 5.2 | 35×120 | 0.25 | 6.2 | ─ | ─ | ─ | 51×120 | 0.20 | 8.1
22000 | 223 | 35×100 | 0.30 | 5.9 | 51×80 | 0.30 | 6.5 | 51×100 | 0.30 | 7.1 | 63×100 | 0.25 | 8.6
27000 | 273 | 35×120 | 0.35 | 6.6 | ─ | ─ | ─ | 51×120 | 0.30 | 8.6 | 63×120 | 0.25 | 10.3
33000 | 333 | ─ | ─ | ─ | 51×100 | 0.35 | 8.1 | 63×100 | 0.35 | 9.3 | 76×100 | 0.25 | 11.1
39000 | 393 | 51×80 | 0.40 | 7.4 | 51×120 | 0.35 | 9.6 | ─ | ─ | ─ | 76×120 | 0.25 | 12.4
47000 | 473 | ─ | ─ | ─ | 63×100 | 0.40 | 10.2 | 63×120 | 0.35 | 12.0 | 76×140 | 0.25 | 14.3
56000 | 563 | 51×100 | 0.40 | 9.8 | ─ | ─ | ─ | ─ | ─ | ─ | ─ | ─ | ─
68000 | 683 | 51×120 | 0.45 | 11.1 | 63×120 | 0.45 | 13.3 | 76×120 | 0.35 | 15.4 | 90×140 | 0.30 | 18.0
82000 | 823 | 63×100 | 0.50 | 12.2 | ─ | ─ | ─ | 76×140 | 0.35 | 18.1 | ─ | ─ | ─
100000 | 104 | ─ | ─ | ─ | 76×120 | 0.45 | 17.1 | 90×140 | 0.40 | 21.0 | ─ | ─ | ─
120000 | 124 | 63×120 | 0.50 | 16 | 76×140 | 0.50 | 19 | ─ | ─ | ─ | ─ | ─ | ─
150000 | 154 | 76×120 | 0.60 | 18.1 | 90×140 | 0.55 | 22.0 | ─ | ─ | ─ | ─ | ─ | ─
180000 | 184 | 76×140 | 0.70 | 19.5 | ─ | ─ | ─ | ─ | ─ | ─ | ─ | ─ | ─
220000 | 224 | ─ | ─ | ─ | ─ | ─ | ─ | ─ | ─ | ─ | ─ | ─ | ─
270000 | 274 | 90×140 | 0.80 | 24.6 | ─ | ─ | ─ | ─ | ─ | ─ | ─ | ─ | ─
Permit ripple current ：（Arms, 85℃ , 120HZ) | [9 empty] | Case size: φD×L (mm)
Note on A4: yang: wv(v)
Note on A28: yang: wv(v)

## WR3
Aluminum Electrolytic Capacitors
WR 螺栓型标准品
█ Standard Ratings
WV(Code) |  | 160V(160) |  |  | 200V(200) |  |  | 250V(250)
C(uf) | Code | φD×L | tgδ | R.C. | φD×L | tgδ | R.C. | φD×L | tgδ | R.C.
560 | 561 | ─ | ─ | ─ | ─ | ─ | ─ | 35×50 | 0.15 | 1.3
680 | 681 | ─ | ─ | ─ | ─ | ─ | ─ | ─ | ─ | ─
820 | 821 | ─ | ─ | ─ | 35×50 | 0.15 | 1.6 | ─ | ─ | ─
1000 | 102 | ─ | ─ | ─ | ─ | ─ | ─ | ─ | ─ | ─
1200 | 122 | 35×50 | 0.15 | 2 | ─ | ─ | ─ | 35×80 | 0.15 | 2. 3
1500 | 471 | ─ | ─ | ─ | ─ | ─ | ─ | 35×100 | 0.15 | 3.0
1800 | 681 | ─ | ─ | ─ | 35×80 | 0.15 | 2.8 | 35×120 | 0.15 | 3.3
2200 | 102 | 35×80 | 0.15 | 3.4 | 35×100 | 0.15 | 3.6 | 51×80 | 0.15 | 3.7
2700 | 272 | 35×100 | 0.15 | 3.7 | 35×120 | 0.15 | 4.0 | ─ | ─ | ─
3300 | 332 | 35×120 | 0.15 | 4.5 | 51×80 | 0.15 | 4.5 | 51×100 | 0.15 | 5.1
3900 | 392 | ─ | ─ | ─ | ─ | ─ | ─ | 51×120 | 0.15 | 5.9
4700 | 472 | 51×80 | 0.20 | 5.6 | 51×100 | 0.15 | 7.1 | 63×100 | 0.20 | 6.9
5600 | 562 | ─ | ─ | ─ | 51×120 | 0.15 | 8.2 | ─ | ─ | ─
6800 | 682 | 51×100 | 0.20 | 7.5 | ─ | ─ | ─ | 63×120 | 0.20 | 8.7
8200 | 822 | 51×120 | 0.20 | 8.1 | 63×100 | 0.20 | 10.0 | ─ | ─ | ─
10000 | 103 | 63×100 | 0.20 | 9.8 | 63×120 | 0.20 | 11.0 | 76×120 | 0.20 | 11.1
12000 | 123 | 63×120 | 0.20 | 10.8 | 76×100 | 0.20 | 11.5 | 76×140 | 0.20 | 13.0
15000 | 153 | 76×100 | 0.20 | 12.7 | 76×120 | 0.20 | 12.8 | 90×140 | 0.20 | 14.9
18000 | 183 | 76×120 | 0.20 | 14.0 | 76×140 | 0.20 | 15.0 | ─ | ─ | ─
22000 | 223 | 76×140 | 0.20 | 16.6 | 90×140 | 0.25 | 15.6 | ─ | ─ | ─
27000 | 273 | ─ | ─ | ─
33000 | 333 | 90×140 | 0.25 | 18.9
WV(Code) |  | 350V(350) |  |  | 400V(400) |  |  | 450V(450)
C(uf) | Code | φD×L | tgδ | R.C. | φD×L | tgδ | R.C. | φD×L | tgδ | R.C.
270 | 271 | ─ | ─ | ─ | ─ | ─ | ─ | 35×50 | 0.25 | 1.6
330 | 331 | ─ | ─ | ─ | 35×50 | 0.25 | 1.7 | ─ | ─ | ─
390 | 391 | 35×50 | 0.25 | 1.9 | ─ | ─ | ─ | ─ | ─ | ─
470 | 471 | ─ | ─ | ─ | ─ | ─ | ─ | 35×80 | 0.25 | 2.4
560 | 561 | ─ | ─ | ─ | 35×80 | 0.25 | 2.7 | ─ | ─ | ─
680 | 681 | 35×80 | 0.25 | 2.9 | ─ | ─ | ─ | 35×100 | 0.25 | 3.1
820 | 821 |  | ─ | ─ | 35×100 | 0.25 | 3.4 | 35×120 | 0.25 | 3.5
1000 | 102 | 35×100 | 0.25 | 3.8 | 35×120 | 0.25 | 3.9 | 51×70 | 0.25 | 3.9
1200 | 122 | 35×120 | 0.25 | 4.2 | 51×70 | 0.25 | 4.2 | 51×90 | 0.25 | 4.7
1500 | 152 | 51×70 | 0.25 | 4.7 | ─ | ─ | ─ | 51×110 | 0.25 | 5.6
1800 | 182 | ─ | ─ | ─ | 51×90 | 0.25 | 5.7 | 51×130 | 0.25 | 6.5
2200 | 222 | 51×90 | 0.25 | 6.3 | 51×130 | 0.25 | 7.2 | 63×90 | 0.25 | 7.2
2700 | 272 | ─ | ─ | ─ | 63×90 | 0.25 | 7.9 | 63×110 | 0.25 | 8.6
3300 | 332 | 51×130 | 0.25 | 8.8 | 63×110 | 0.25 | 9.5 | 76×90 | 0.25 | 9.7
3900 | 392 | 63×110 | 0.25 | 9.3 | 76×90 | 0.25 | 10.5 | 76×110 | 0.25 | 11.5
4700 | 472 | 63×130 | 0.25 | 12.0 | 76×110 | 0.25 | 12.6 | 76×130 | 0.25 | 13.3
5600 | 562 | 76×110 | 0.25 | 12.6 | 76×130 | 0.25 | 14.5 | 76×150 | 0.25 | 15.7
6800 | 682 | 76×130 | 0.25 | 15.9 | 76×150 | 0.25 | 17.3 | ─ | ─ | ─
8200 | 822 | 76×150 | 0.25 | 19.0 | ─ | ─ | ─ | 90×150 | 0.25 | 18.6
10000 | 103 | ─ | ─ | ─ | 90×150 | 0.25 | 20.5 | ─ | ─ | ─
12000 | 123 | 90×150 | 0.25 | 22.5
Permit ripple current ：（Arms, 85℃ , 120HZ) | [6 empty] | Case size: φD×L (mm)
Note on A4: yang: wv(v)
Note on A29: yang: wv(v)