## WT1
Aluminum Electrolytic Capacitors
WT 螺栓型标准品
◎小体积,高耐压,容量和纹波电流,具有稳定和可靠的性能.
Small case size,high rated voltage,capactiance and ripplecurrent,stable and
reliable performance,forming complete sets of unclear electric station.
◎适用于工业和电子设备，如计算机、程控交换机等的滤波和储能中．
Suit for use in electronic and industrial equipments suchas computer,programming
control exchanger for power supplies filtering and energy storaging.
█ Specifications
项目 Items |  |  |  | 特性 Characteristics
工作温度范围 Operating temperature range |  |  |  | -40~+105℃ |  |  |  |  | -25~+105℃
额定电压范围 Rated voltage range |  |  |  | 10V~100V DC |  |  |  |  | 160V~500V DC
静电容量范围 Nominal capacitance toletance |  |  |  | 180μF~680000μF
静电容量误差 Capacitance toletance |  |  |  | ±20% (120Hz·20℃)
漏电流（20℃）leakage current(20℃) |  |  |  | I≤0.02CV or 5 A after 5 minute (whichever is greater)
I：Leakage current C：Normanl capacitance V： Rated voltage
低温特性 Low temperature characteristics (lmpedance ratio max. at 120Hz) |  |  |  | Rated voltage(v) |  |  | 10~100 |  |  |  | 160~450
|  |  |  | Z-25℃/Z+20℃ |  |  | - |  |  |  | 8
|  |  |  | Z-40℃/Z+20℃ |  |  | 15 |  |  |  | -
高温负荷特性 Endurance |  |  |  | After applying rated for 2000 hours at 105℃ then resumed 16 hours:
|  |  |  | Capacitance change |  |  | Within ±20% of the initial measured value
|  |  |  | tgδ |  |  | ≤200% of the initial spectified value
|  |  |  | Leakage current |  |  | ≤initial specified value
高温贮存特性 Shelf life |  |  |  | After storage for 1000 hours at 85℃ then resumed 16 hours:
|  |  |  | Capacitance change |  |  | Within ±20% of the initial measured value
|  |  |  | tgδ |  |  | ≤200% of the initial spectified value
|  |  |  | Leakage current |  |  | ≤initial specified value
█ Diagram of Dimensions(mm)
[7 empty] | φD | 35 | 51 | 63 |  | 76 | 90
[7 empty] | F | 12.7 | 22 | 28.6 |  | 31.8 | 31.8
Nominal dia. Of bolt:M5
█ Multiplier for Ripple Current vs. Frequency: | [5 empty] | █ Multiplier for Ripple Current vs. Temperature:
CAP(uF)\Hz | 50 | 120 | 300 | 1K | ≥10K | Temperature℃ |  |  | 45 | 60 |  | 70 | 85
10~100 | 0.8 | 1 | 1.08 | 1.15 | 1.15 | Factor |  |  | 2.7 | 2.19 |  | 1.68 | 1
160~250 | 0.88 | 1 | 1.08 | 1.15 | 1.2
350~450 | 0.82 | 1 | 1.2 | 1.35 | 1.2

## WT2
Aluminum Electrolytic Capacitors
WT 螺栓型标准品
█ Standard Ratings
Voltage (Code) |  | 10V (010) |  |  | 16V (016) |  |  | 25V (025)
SV |  | 13 |  |  | 20 |  |  | 32
Cap. (μF) | Code | Case Size | tan δ | Ripple Current | Case Size | tan δ | Ripple Current | Case Size | tan δ | Ripple Current
12000 | 123 | [6 empty] | 35 x 50 | 0.35 | 3.7
15000 | 153 | [6 empty] | 35 x 50 | 0.35 | 4.1
18000 | 183 |  |  |  | 35 x 50 | 0.4 | 4.2 | 35 x 60 | 0.35 | 4.8
22000 | 223 |  |  |  | 35 x 50 | 0.4 | 4.7 | 35 x 60 | 0.35 | 5.3
27000 | 273 | 35 x 50 | 0.45 | 4.9 | 35 x 60 | 0.4 | 5.5 | 35 x 80 | 0.35 | 6.4
33000 | 333 | 35 x 50 | 0.5 | 5.1 | 35 x 60 | 0.45 | 5.7 | 35 x 80 | 0.4 | 6.7
39000 | 393 | 35 x 60 | 0.5 | 5.9 | 35 x 80 | 0.45 | 6.8 | 35 x 100 | 0.4 | 7.8
47000 | 473 | 35 x 80 | 0.5 | 7.1 | 35 x 80 | 0.5 | 7.1 | 35 x 120 | 0.4 | 9.3
56000 | 563 | 35 x 80 | 0.6 | 7.1 | 35 x 100 | 0.5 | 8.4 | 51 x 80 | 0.45 | 9.7
68000 | 683 | 35 x 100 | 0.6 | 8.5 | 35 x 100 | 0.55 | 8.8 | 51 x 100 | 0.45 | 11.2
82000 | 823 | 35 x 100 | 0.65 | 8.9 | 51 x 80 | 0.55 | 10.7 | 51 x 100 | 0.5 | 11.2
100000 | 104 | 35 x 120 | 0.65 | 10.7 | 51 x 80 | 0.65 | 10.8 | 51 x 120 | 0.5 | 14.8
120000 | 124 | 51 x 80 | 0.75 | 11 | 51 x 100 | 0.65 | 13.1 | 63.5 x 100 | 0.65 | 14.9
150000 | 154 | 51 x 100 | 0.8 | 13.2 | 51 x 120 | 0.7 | 15.3 | 63.5 x 120 | 0.65 | 17.9
180000 | 184 | 51 x 120 | 0.8 | 15.7 | 51 x 120 | 0.8 | 15.7 | 63.5 x 120 | 0.8 | 17.9
220000 | 224 | 51 x 120 | 0.85 | 16.8 | 63.5 x 120 | 0.85 | 19.2 | 76 x 120 | 0.85 | 21.3
270000 | 274 | 63.5 x 120 | 1 | 19.6 | 63.5 x 120 | 1 | 19.6 | 76 x 120 | 1 | 21.7
330000 | 334 | 63.5 x 120 | 1.2 | 19.7 | 76 x 120 | 1.3 | 21.1 | 76 x 140 | 1.2 | 23.4
390000 | 394 | 76 x 120 | 1.5 | 21.3 | 76 x 120 | 1.5 | 21.3 | 90 x 140 | 1.5 | 24.9
470000 | 474 | 76 x 120 | 1.8 | 21.4 | 76 x 140 | 1.6 | 24.2
560000 | 564 | 76 x 140 | 2 | 23.6 | 90 x 140 | 2 | 28.1
680000 | 684 | 90 x 140 | 2.4 | 26 | 90 x 140 | 2.4 | 28.5
Maximum Allowable Ripple Current (Arms) at 105˚C 120Hz | [6 empty] | Case Size ΦD x L (mm)
Voltage (Code) |  | 35V (035) |  |  | 50V (1H) |  |  | 63V (1J)
SV |  | 44 |  |  | 63 |  |  | 79
Cap. (μF) | Code | Case Size | tan δ | Ripple Current | Case Size | tan δ | Ripple Current | Case Size | tan δ | Ripple Current
2700 | 272 | [6 empty] | 35 x 50 | 0.2 | 2.3
3300 | 332 | [6 empty] | 35 x 50 | 0.2 | 2.5
3900 | 392 |  |  |  | 35 x 50 | 0.2 | 2.8 | 35 x 50 | 0.2 | 2.8
4700 | 472 |  |  |  | 35 x 50 | 0.2 | 3.1 | 35 x 50 | 0.2 | 3.1
5600 | 562 |  |  |  | 35 x 50 | 0.2 | 3.3 | 35 x 60 | 0.2 | 3.5
6800 | 682 |  |  |  | 35 x 50 | 0.25 | 3.3 | 35 x 60 | 0.2 | 3.9
8200 | 822 | 35 x 50 | 0.3 | 3.3 | 35 x 60 | 0.25 | 3.8 | 35 x 80 | 0.2 | 4.7
10000 | 103 | 35 x 50 | 0.3 | 3.6 | 35 x 80 | 0.25 | 4.6 | 35 x 80 | 0.25 | 4.7
12000 | 123 | 35 x 60 | 0.3 | 4.2 | 35 x 80 | 0.25 | 5.1 | 35 x 100 | 0.25 | 5.5
15000 | 153 | 35 x 60 | 0.3 | 4.7 | 35 x 80 | 0.25 | 5.7 | 35 x 120 | 0.25 | 6.6
18000 | 183 | 35 x 80 | 0.3 | 5.7 | 35 x 100 | 0.25 | 6.7 | 51 x 80 | 0.25 | 7.4
22000 | 223 | 35 x 80 | 0.3 | 6.3 | 35 x 120 | 0.25 | 8.1 | 51 x 100 | 0.25 | 9
27000 | 273 | 35 x 100 | 0.3 | 7.5 | 51 x 80 | 0.25 | 9.1 | 51 x 120 | 0.25 | 10.9
33000 | 333 | 35 x 120 | 0.3 | 9 | 51 x 100 | 0.25 | 11.1 | 51 x 120 | 0.25 | 12
39000 | 393 | 51 x 80 | 0.35 | 9.2 | 51 x 120 | 0.25 | 13.1 | 63.5 x 100 | 0.3 | 12.5
47000 | 473 | 51 x 100 | 0.35 | 11.2 | 51 x 120 | 0.3 | 13.9 | 63.5 x 120 | 0.3 | 14.9
56000 | 563 | 51 x 100 | 0.4 | 11.4 | 63.5 x 100 | 0.35 | 13.9 | 63.5 x 120 | 0.3 | 16.3
68000 | 683 | 51 x 120 | 0.4 | 13.6 | 63.5 x 120 | 0.35 | 16.6 | 76 x 120 | 0.35 | 18.4
82000 | 823 | 63.5 x 100 | 0.45 | 14.8 | 76 x 120 | 0.4 | 18.9 | 76 x 140 | 0.4 | 20
100000 | 104 | 63.5 x 120 | 0.45 | 17.6 | 76 x 120 | 0.45 | 19.5 | 76 x 140 | 0.5 | 20
120000 | 124 | 63.5 x 120 | 0.55 | 17.6 | 76 x 120 | 0.55 | 19.5 | 90 x 140 | 0.6 | 21.8
150000 | 154 | 76 x 120 | 0.65 | 19.8 | 90 x 140 | 0.6 | 23.9
180000 | 184 | 76 x 120 | 0.8 | 19.8 | 90 x 140 | 0.75 | 23.9
220000 | 224 | 76 x 140 | 0.8 | 23.4
270000 | 274 | 90 x 140 | 1 | 25.5
Maximum Allowable Ripple Current (Arms) at 105˚C 120Hz | [6 empty] | Case Size ΦD x L (mm)

## WT3
Aluminum Electrolytic Capacitors
WT 螺栓型标准品
█ Standard Ratings
Voltage (Code) |  | 80V (080) |  |  | 100V (100) |  |  | 160V (160)
SV |  | 100 |  |  | 125 |  |  | 200
Cap. (μF) | Code | Case Size | tan δ | Ripple Current | Case Size | tan δ | Ripple Current | Case Size | tan δ |  | Ripple Current
560 | 561 | [6 empty] | 35 x 50 | 0.15 |  | 1.2
680 | 681 | [6 empty] | 35 x 50 | 0.15 |  | 1.3
820 | 821 | [6 empty] | 35 x 50 | 0.15 |  | 1.4
1000 | 102 | [6 empty] | 35 x 50 | 0.15 |  | 1.6
1200 | 122 | [6 empty] | 35 x 60 | 0.15 |  | 1.9
1500 | 152 | [6 empty] | 35 x 60 | 0.15 |  | 2.1
1800 | 182 |  |  |  | 35 x 50 | 0.1 | 2.7 | 35 x 80 | 0.15 |  | 2.5
2200 | 222 | 35 x 50 | 0.15 | 2.4 | 35 x 50 | 0.1 | 3 | 35 x 80 | 0.15 |  | 2.8
2700 | 272 | 35 x 50 | 0.15 | 2.7 | 35 x 60 | 0.1 | 3.5 | 35 x 100 | 0.15 |  | 3.3
3300 | 333 | 35 x 50 | 0.15 | 3 | 35 x 80 | 0.1 | 4.2 | 35 x 120 | 0.15 |  | 3.8
3900 | 392 | 35 x 60 | 0.15 | 3.4 | 35 x 80 | 0.12 | 4.2 | 51 x 80 | 0.2 |  | 3.8
4700 | 472 | 35 x 60 | 0.15 | 3.7 | 35 x 100 | 0.12 | 5 | 51 x 100 | 0.2 |  | 4.6
5600 | 562 | 35 x 80 | 0.15 | 4.5 | 35 x 100 | 0.12 | 5.4 | 51 x 100 | 0.2 |  | 5.1
6800 | 682 | 35 x 80 | 0.15 | 4.9 | 35 x 120 | 0.15 | 5.8 | 51 x 120 | 0.2 |  | 6.1
8200 | 822 | 35 x 100 | 0.2 | 5.1 | 51 x 80 | 0.15 | 6.4 | 63.5 x 100 | 0.2 |  | 7
10000 | 103 | 35 x 120 | 0.2 | 6.1 | 51 x 100 | 0.15 | 7.8 | 63.5 x 120 | 0.2 |  | 8.4
12000 | 123 | 51 x 80 | 0.2 | 6.7 | 51 x 120 | 0.15 | 9.3 | 76 x 100 | 0.2 |  | 9.4
15000 | 153 | 51 x 100 | 0.2 | 8.3 | 51 x 120 | 0.15 | 10.4 | 76 x 120 | 0.2 |  | 11.4
18000 | 183 | 51 x 120 | 0.2 | 9.9 | 63.5 x 100 | 0.2 | 10.4 | 76 x 140 | 0.2 |  | 13.4
22000 | 223 | 51 x 120 | 0.2 | 11 | 63.5 x 120 | 0.2 | 12.5 | 90 x 140 | 0.25 |  | 14.5
27000 | 273 | 63.5 x 100 | 0.25 | 11.4 | 76 x 120 | 0.25 | 13.7 | 90 x 140 | 0.25 |  | 16
33000 | 333 | 76 x 100 | 0.25 | 13.9 | 76 x 120 | 0.25 | 15.2
39000 | 393 | 76 x 100 | 0.3 | 13.9 | 76 x 140 | 0.3 | 16.1
47000 | 473 | 76 x 120 | 0.3 | 16.5 | 90 x 140 | 0.3 | 19.3
56000 | 563 | 76 x 120 | 0.3 | 18.1 | 90 x 140 | 0.3 | 21.1
68000 | 683 | 76 x 140 | 0.35 | 19.7
82000 | 823 | 90 x 140 | 0.4 | 22.1
Maximum Allowable Ripple Current (Arms) at 105˚C 120Hz
Voltage (Code) |  | 200V (200) |  |  | 250V (250) |  |  | 315V (315)
SV |  | 250 |  |  | 300 |  |  | 365
Cap. (μF) | Code | Case Size | tan δ | Ripple Current | Case Size | tan δ | Ripple Current | Case Size |  | tan δ |  | Ripple Current
180 | 181 | [6 empty] | 35 x 50 |  | 0.1 |  | 0.8
220 | 221 | [6 empty] | 35 x 50 |  | 0.1 |  | 0.9
270 | 271 |  |  |  | 35 x 50 | 0.15 | 0.8 | 35 x 50 |  | 0.1 |  | 1
330 | 331 | 35 x 50 | 0.15 | 0.9 | 35 x 50 | 0.15 | 0.9 | 35 x 50 |  | 0.1 |  | 1.1
390 | 391 | 35 x 50 | 0.15 | 1 | 35 x 50 | 0.15 | 1 | 35 x 50 |  | 0.1 |  | 1.2
470 | 471 | 35 x 50 | 0.15 | 1.1 | 35 x 50 | 0.15 | 1.1 | 35 x 60 |  | 0.1 |  | 1.4
560 | 561 | 35 x 50 | 0.15 | 1.2 | 35 x 50 | 0.15 | 1.2 | 35 x 60 |  | 0.1 |  | 1.5
680 | 681 | 35 x 50 | 0.15 | 1.3 | 35 x 60 | 0.15 | 1.4 | 35 x 80 |  | 0.1 |  | 1.7
820 | 821 | 35 x 50 | 0.15 | 1.4 | 35 x 80 | 0.15 | 1.6 | 35 x 80 |  | 0.15 |  | 1.7
1000 | 102 | 35 x 60 | 0.15 | 1.7 | 35 x 80 | 0.2 | 1.6 | 35 x 100 |  | 0.15 |  | 2
1200 | 122 | 35 x 60 | 0.15 | 1.9 | 35 x 80 | 0.2 | 1.8 | 35 x 120 |  | 0.15 |  | 2.4
1500 | 152 | 35 x 80 | 0.15 | 2.3 | 35 x 100 | 0.2 | 2.1 | 51 x 80 |  | 0.15 |  | 2.7
1800 | 182 | 35 x 80 | 0.15 | 2.5 | 35 x 120 | 0.2 | 2.5 | 51 x 100 |  | 0.15 |  | 3.3
2200 | 222 | 35 x 100 | 0.15 | 3 | 51 x 80 | 0.2 | 2.9 | 51 x 120 |  | 0.15 |  | 4
2700 | 272 | 35 x 120 | 0.15 | 3.6 | 51 x 100 | 0.2 | 3.5 | 51 x 120 |  | 0.15 |  | 4.4
3300 | 332 | 51 x 80 | 0.15 | 4.1 | 51 x 120 | 0.2 | 4.2 | 63.5 x 100 |  | 0.15 |  | 5.1
3900 | 392 | 51 x 100 | 0.15 | 4.9 | 51 x 120 | 0.2 | 4.6 | 63.5 x 120 |  | 0.15 |  | 6
4700 | 472 | 63.5 x 100 | 0.2 | 5.3 | 63.5 x 120 | 0.2 | 5.7 | 76 x 100 |  | 0.15 |  | 6.8
5600 | 562 | 63.5 x 100 | 0.2 | 5.8 | 63.5 x 120 | 0.2 | 6.3 | 76 x 120 |  | 0.15 |  | 8
6800 | 682 | 63.5 x 120 | 0.2 | 6.9 | 76 x 120 | 0.2 | 7.7 | 76 x 130 |  | 0.15 |  | 9.2
8200 | 822 | 63.5 x 120 | 0.2 | 7.6 | 76 x 120 | 0.2 | 8.4 | 90 x 140 |  | 0.15 |  | 11.4
10000 | 103 | 76 x 120 | 0.2 | 9.3 | 76 x 140 | 0.2 | 10 | 90 x 140 |  | 0.15 |  | 12.6
12000 | 123 | 76 x 120 | 0.2 | 10.2 | 90 x 140 | 0.2 | 11.9
15000 | 153 | 76 x 140 | 0.2 | 12.2
18000 | 183 | 90 x 140 | 0.25 | 13.1
Maximum Allowable Ripple Current (Arms) at 105˚C 120Hz

## WT4
Aluminum Electrolytic Capacitors
WT 螺栓型标准品
█ Standard Ratings
Voltage (Code) |  |  | 350V (350) | [5 empty] | 400V (2G) |  |  |  | 450V (2W)
SV |  |  | 400 | [5 empty] | 450 |  |  |  | 500
Cap. (μF) | Code |  | Case Size |  | tan δ |  | Ripple Current |  | Case Size | tan δ | Ripple Current |  | Case Size | tan δ | Ripple Current
470 | 471 | [11 empty] | 51 x 80 | 0.15 | 1.4
680 | 681 | [11 empty] | 51 x 80 | 0.15 | 1.6
1000 | 102 | [7 empty] | 51 x 80 | 0.15 | 2.2 |  | 51 x 80 | 0.15 | 1.8
1200 | 122 |  | 51 x 80 |  | 0.15 |  | 2.4 |  | 51 x 80 | 0.15 | 2.5
1500 | 152 |  | 51 x 80 |  | 0.15 |  | 2.8 |  | 51 x 115 | 0.15 | 3 |  | 51 x 115 | 0.15 | 3.5
1800 | 182 |  | 51 x 105 |  | 0.15 |  | 3.2
2200 | 222 |  | 51 x 115 |  | 0.15 |  | 3.8 |  | 63.5 x 95 | 0.15 | 4 |  | 63.5 x 115 | 0.15 | 5
2700 | 272 |  | 63.5 x 95 |  | 0.15 |  | 4.5 | [5 empty] | 76 x 100 | 0.15 | 5.8
3300 | 332 | [7 empty] | 63.5 x 115 | 0.15 | 5 |  | 76 x 100 | 0.15 | 6.5
3900 | 392 |  | 76 x 90 |  | 0.15 |  | 6
4700 | 472 | [7 empty] | 76 x 115 | 0.15 | 7 |  | 76 x 130 | 0.15 | 8
5600 | 562 |  | 76 x 130 |  | 0.15 |  | 8.3 |  | 76 x 140 | 0.15 | 8.5 |  | 76 x 155 | 0.15 | 9
6800 | 682 |  | 76 x 140 |  | 0.15 |  | 9.5 |  | 90 x 130 | 0.15 | 10 |  | 90 x 155 | 0.15 | 10.5
8200 | 822 |  | 90 x 140 |  | 0.15 |  | 11.4 | [5 empty] | 90 x 195 | 0.15 | 13
10000 | 103 | [11 empty] | 90 x 195 | 0.15 | 14
12000 | 123 | [11 empty] | 90 x 230 | 0.15 | 15.7
15000 | 153 | [11 empty] | 90 x 250 | 0.15 | 18.2
Maximum Allowable Ripple Current (Arms) at 105˚C 120Hz | [11 empty] | Case Size ΦD x L (mm)
Voltage (Code) |  |  |  | 500V (500)
SV |  |  |  | 550
Cap. (μF) |  | Code |  | Case Size |  | tan δ |  | Ripple Current
330 |  | 331 |  | 51 x 80 |  | 0.15 |  | 1.1
470 |  | 471 |  | 51 x 80 |  | 0.15 |  | 1.3
680 |  | 681 |  | 51 x 105 |  | 0.15 |  | 1.8
1000 |  | 102 |  | 51 x 115 |  | 0.15 |  | 2.1
1500 |  | 152 |  | 63.5 x 115 |  | 0.15 |  | 3
2200 |  | 222 |  | 63.5 x 130 |  | 0.15 |  | 3.7
2700 |  | 272 |  | 63.5 x 150 |  | 0.15 |  | 4.4
|  |  |  | 76 x 115 |  | 0.15 |  | 4.4
3300 |  | 332 |  | 63.5 x 170 |  | 0.15 |  | 5.2
|  |  |  | 76 x 155 |  | 0.15 |  | 5.2
3900 |  | 392 |  | 76 x 155 |  | 0.15 |  | 5.8
4700 |  | 472 |  | 76 x 190 |  | 0.15 |  | 6.9
|  |  |  | 90 x 155 |  | 0.15 |  | 6.9
5600 |  | 562 |  | 90 x 155 |  | 0.15 |  | 7.2
6800 |  | 682 |  | 90 x 170 |  | 0.15 |  | 8.3
8200 |  | 822 |  | 90 x 220 |  | 0.15 |  | 10.2
10000 |  | 103 |  | 90 x 250 |  | 0.15 |  | 12
Maximum Allowable Ripple Current (Arms) at 105˚C 120Hz